## Sites Assessment
Summary Table
Cotswold District Council
Level 1 SFRA Local Plan Sites Assessment |  |  |  | Fluvial Flood Zone Coverage | [7 empty] | Risk of Flooding from Surface Water | [7 empty] | Risk of Flooding from Fluvial Climate Change | [5 empty] | Risk of Flooding from Surface Water Climate Change |  | Reservoir Flooding
2026-06-01 |  |  |  | Flood Zone 1 |  | Flood Zone 2 |  | Flood Zone 3a |  | Flood Zone 3b |  | Very Low Risk (less than 1 in 1000 year) |  | Low Risk (1 in 1000 year outline) |  | Medium Risk (1 in 100 year outline) |  | High Risk (1 in 30 year outline) |  | FMfP Flood Zones + climate change (additional risk) |  | Modelled undefended 1% AEP + central climate change allowance (additional risk) |  | Functional floodplain + climate change (additional risk) |  | Medium Risk plus Climate Change (using Low Risk as a proxy) |  | Reservoir Flood Maps Dry Day Extent
| Proposed Use | Number of Sites | Area (ha) | Area (ha) | No. 100% | Area (ha) | No. | Area (ha) | No. | Area (ha) | No. | Area (ha) | No. 100% | Area (ha) | No. | Area (ha) | No. | Area (ha) | No. | Area (ha) | No. | Area (ha) | No. | Area (ha) | No. | Area (ha) | No. | Area (ha) | No.
| Housing | 160 | 1564.2037 | 1533.769 | 125 | 3.711 | 35 | 2.0756 | 27 | 24.6481 | 26 | 1495.8884 | 20 | 34.2862 | 139 | 11.079 | 121 | 22.9501 | 107 | 4.0798 | 36 | 0.41738 | 10 | 1.5663 | 27 | 34.2862 | 139 | 0.11779 | 2
| Employment | 6 | 165.1497 | 162.6106 | 4 | 0.55012 | 2 | 0.28394 | 2 | 1.705 | 2 | 156.2951 | 0 | 3.8968 | 6 | 1.3968 | 6 | 3.5609 | 6 | 0.95673 | 2 | 0 | 0 | 0.26674 | 2 | 3.8968 | 6 | 0 | 0
| Mixed Use | 5 | 284.6746 | 284.6737 | 4 | 0.00089871 | 1 | 0 | 0 | 0 | 0 | 275.2382 | 0 | 5.764 | 5 | 1.9198 | 5 | 1.7526 | 5 | 0.0037072 | 1 | 0 | 0 | 0 | 0 | 5.764 | 5 | 0 | 0
| Education | 1 | 2.3855 | 2.3855 | 1 | 0 | 0 | 0 | 0 | 0 | 0 | 2.1846 | 0 | 0.20079 | 1 | 8.369e-05 | 1 | 0 | 0 | 0 | 0 | 0 | 0 | 0 | 0 | 0.20079 | 1 | 0 | 0
| Car Park | 1 | 2.1272 | 1.0481 | 0 | 1.0526 | 1 | 0.012642 | 1 | 0.013796 | 1 | 0.93903 | 0 | 0.23214 | 1 | 0.19213 | 1 | 0.76386 | 1 | 0.012633 | 1 | 0 | 0 | 0.0096282 | 1 | 0.23214 | 1 | 0 | 0
| TOTAL | 173 | 2018.5406 | 1984.487 | 134 | 5.3147 | 39 | 2.3721 | 30 | 26.3668 | 29 | 1930.5453 | 20 | 44.38 | 152 | 14.5879 | 134 | 29.0275 | 119 | 5.0529 | 40 | 0.41738 | 10 | 1.8426 | 30 | 44.38 | 152 | 0.11779 | 2
Key
Flood Zone 3b | The colour coding shows the highest risk element of the flood zone that is present on site and is not in itself an indication of whether the site should or shouldn’t be developed for flooding reason
Flood Zone 3a / Functional floodplain plus climate change / Flood Zone 3a plus climate change
Flood Zone 2 |  |  |  | Main Table
Flood Zone 1 + Surface Water
Flood Zone 1 |  |  |  | Fluvial Flood Zone Coverage | [7 empty] | Risk of Flooding from Surface Water | [7 empty] | Risk of Flooding from Fluvial Climate Change | [5 empty] | Risk of Flooding from Surface Water Climate Change |  | Reservoir Flooding |  | Unmodelled watercourse within 10m of site in Flood Zone 1? | Risk of groundwater emergence (JBA Groundwater Map)
|  |  |  | Flood Zone 1 |  | Flood Zone 2 |  | Flood Zone 3a |  | Flood Zone 3b |  | Very Low Risk (less than 1 in 1000 year) |  | Low Risk (1 in 1000 year outline) |  | Medium Risk (1 in 100 year outline) |  | High Risk (1 in 30 year outline) |  | Flood Zones + climate change (additional risk) |  | Modelled undefended 1% AEP + central climate change allowance (additional risk) |  | Functional floodplain + climate change (additional risk) |  | Medium Risk plus Climate Change (using Low Risk as a proxy) |  | Reservoir Flood Maps Dry Day Extent
Site Reference | Site Name | Proposed Use | Area (ha) | Area (ha) | % | Area (ha) | % | Area (ha) | % | Area (ha) | % | Area (ha) | % | Area (ha) | % | Area (ha) | % | Area (ha) | % | Area (ha) | % | Area (ha) | % | Area (ha) | % | Area (ha) | % | Area (ha) | % |  |  | Flood Risk Vulnerability Classification (NPPF) | Level 1 Strategic Recommendation (see SFRA Report) | Development Considerations | Recommended Next Steps | Council Comments | Council Decision on Site for Local Plan | JBA Comments on Council Review
13/05306/FUL | Land north of Cirencester Road, GL8 8SA | Housing | 2.0601 | 2.0601 | 100 | 0 | 0 | 0 | 0 | 0 | 0 | 1.5353 | 74.5246 | 0.3731 | 18.1108 | 0.080464 | 3.9058 | 0.071257 | 3.4589 | 0 | 0 | 0 | 0 | 0 | 0 | 0.3731 | 18.1108 | 0 | 0 | No | There is a risk of emergence to subsurface assets but surface manifestation of groundwater is unlikely. | More Vulnerable | Strategic Recommendation B | Level 2 SFRA required due to high and/or medium risk from surface water sources. Site is at risk of groundwater emergence. | Carry out Level 2 SFRA to further assess risk. However, for sites with only a small area at risk, depending on the spatial variability of risk, it may be possible to address risk through policy wording. | Confirm if built development can avoid the risk area? A Level 2 SFRA Scoping Assessment will assist in identifying if the site requires a Level 2. | If a site allocation was pursued, a Level 2 SFRA would be undertaken to confirm surface water flood risk. If this site was allocated in the Local Plan, the site allocation policy would specify that built development can avoid the risk area. | Risk at this site is nominal. I'd suggest this site does not require a L2 assessment and simple policy wording that development can avoid the risk area and that a drainage strategy at the FRA stage should confirm risk and design
15/01567/OUT | Land at Broadway Farm | Housing | 3.3491 | 3.3491 | 100 | 0 | 0 | 0 | 0 | 0 | 0 | 3.2601 | 97.342 | 0.039577 | 1.1817 | 0.0097516 | 0.29117 | 0.03969 | 1.1851 | 0 | 0 | 0 | 0 | 0 | 0 | 0.039577 | 1.1817 | 0 | 0 | No | There is a risk of groundwater emergence to both surface and subsurface assets. There is the possibility of groundwater emerging at the surface locally. | More Vulnerable | Strategic Recommendation B | Level 2 SFRA required due to high and/or medium risk from surface water sources. Site is at risk of groundwater emergence. | Carry out Level 2 SFRA to further assess risk. However, for sites with only a small area at risk, depending on the spatial variability of risk, it may be possible to address risk through policy wording. | Confirm if built development can avoid the risk area? A Level 2 SFRA Scoping Assessment will assist in identifying if the site requires a Level 2. | If a site allocation was pursued, a Level 2 SFRA would be undertaken to confirm surface water flood risk. If this site was allocated in the Local Plan, the site allocation policy would specify that built development can avoid the risk area. | Risk at this site is nominal. I'd suggest this site does not require a L2 assessment and simple policy wording that development can avoid the risk area and that a drainage strategy at the FRA stage should confirm risk and design
16/00054/OUT | The Steadings | Housing | 120.3026 | 120.3026 | 100 | 0 | 0 | 0 | 0 | 0 | 0 | 117.4127 | 97.5978 | 1.2483 | 1.0376 | 0.26055 | 0.21658 | 1.3811 | 1.148 | 0 | 0 | 0 | 0 | 0 | 0 | 1.2483 | 1.0376 | 0 | 0 | No | There is a risk of groundwater emergence to both surface and subsurface assets. There is the possibility of groundwater emerging at the surface locally. | More Vulnerable | Strategic Recommendation B | Level 2 SFRA required due to high and/or medium risk from surface water sources. Site is at risk of groundwater emergence. | Carry out Level 2 SFRA to further assess risk. However, for sites with only a small area at risk, depending on the spatial variability of risk, it may be possible to address risk through policy wording. | Confirm if built development can avoid the risk area? A Level 2 SFRA Scoping Assessment will assist in identifying if the site requires a Level 2. | If a site allocation was pursued, a Level 2 SFRA would be undertaken to confirm surface water flood risk. If this site was allocated in the Local Plan, the site allocation policy would specify that built development can avoid the risk area. | Risk at this site is nominal. I'd suggest this site does not require a L2 assessment and simple policy wording that development can avoid the risk area and that a drainage strategy at the FRA stage should confirm risk and design
19/00086/OUT | Land to east of Evenlode Road | Housing | 3.5866 | 3.5866 | 100 | 0 | 0 | 0 | 0 | 0 | 0 | 3.5206 | 98.1596 | 0.049225 | 1.3724 | 0.012574 | 0.35058 | 0.0042113 | 0.11742 | 0 | 0 | 0 | 0 | 0 | 0 | 0.049225 | 1.3724 | 0 | 0 | No | There is a risk of groundwater emergence to both surface and subsurface assets. Groundwater may emerge at significant rates and has the capacity to flow overland and/or pond within any topographic low spots. | More Vulnerable | Strategic Recommendation B | Level 2 SFRA required due to high and/or medium risk from surface water sources. Site is at risk of groundwater emergence. | Carry out Level 2 SFRA to further assess risk. However, for sites with only a small area at risk, depending on the spatial variability of risk, it may be possible to address risk through policy wording. |  | If a site allocation was pursued, a Level 2 SFRA would be undertaken to confirm surface water flood risk. If this site was allocated in the Local Plan, the site allocation policy would specify that built development can avoid the risk area. | Risk at this site is nominal. I'd suggest this site does not require a L2 assessment and simple policy wording that development can avoid the risk area and that a drainage strategy at the FRA stage should confirm risk and design
19/02248/FUL | Land at Dunstall Farm, Fosseway | Housing | 16.4009 | 15.5009 | 94.5122 | 0.27517 | 1.6778 | 0.009098 | 0.055473 | 0.61578 | 3.7545 | 16.0414 | 97.8078 | 0.1545 | 0.94199 | 0.070292 | 0.42858 | 0.13475 | 0.82161 | 0.042441 | 0.25877 | 0 | 0 | 0.0086977 | 0.053032 | 0.1545 | 0.94199 | 0 | 0 | N/A | There is a risk of groundwater emergence to both surface and subsurface assets. Groundwater may emerge at significant rates and has the capacity to flow overland and/or pond within any topographic low spots. | More Vulnerable | Strategic Recommendation A | Recommend for withdrawal if built development cannot avoid Flood Zone 3b. Site is at risk of groundwater emergence. | Development not permitted in Flood Zone 3b. Check whether site boundary can be redrawn or whether it may be possible to incorporate functional floodplain into site layout and design as open greenspace. This may be possible for sites where percentage area of functional floodplain is lower. Site should be withdrawn if these criteria cannot be met. A Level 2 SFRA may be required to inform this process. |  | Noted. If a site allocation was pursued, a Level 2 SFRA would be required to inform this process.Withdraw if recommended criteria can not be met. | Risk is nominal and isolated to one floodplain. I'd suggest this site does not require a L2 assessment and simple policy wording that development can avoid the risk area and that a FRA will be required to confirm risk and design
20/04147/FUL | Coln House School, Horcott Road, GL7 4DB | Housing | 1.0197 | 1.0197 | 100 | 0 | 0 | 0 | 0 | 0 | 0 | 0.8989 | 88.1526 | 0.099553 | 9.7629 | 0.016274 | 1.596 | 0.0049811 | 0.48849 | 0 | 0 | 0 | 0 | 0 | 0 | 0.099553 | 9.7629 | 0 | 0 | No | There is a risk of groundwater emergence to both surface and subsurface assets. Groundwater may emerge at significant rates and has the capacity to flow overland and/or pond within any topographic low spots. | More Vulnerable | Strategic Recommendation B | Level 2 SFRA required due to high and/or medium risk from surface water sources. Site is at risk of groundwater emergence. | Carry out Level 2 SFRA to further assess risk. However, for sites with only a small area at risk, depending on the spatial variability of risk, it may be possible to address risk through policy wording. |  | If a site allocation was pursued, a Level 2 SFRA would be undertaken to confirm surface water flood risk. If this site was allocated in the Local Plan, the site allocation policy would specify that built development can avoid the risk area. | Risk at this site is nominal. I'd suggest this site does not require a L2 assessment and simple policy wording that development can avoid the risk area and that a drainage strategy at the FRA stage should confirm risk and design
21/00549/FUL | Northfield Garage, London Road, GL8 8HW | Housing | 0.94246 | 0.94246 | 100 | 0 | 0 | 0 | 0 | 0 | 0 | 0.75978 | 80.6163 | 0.13184 | 13.9894 | 0.034471 | 3.6575 | 0.016369 | 1.7368 | 0 | 0 | 0 | 0 | 0 | 0 | 0.13184 | 13.9894 | 0 | 0 | No | There is a risk of emergence to subsurface assets but surface manifestation of groundwater is unlikely. | More Vulnerable | Strategic Recommendation B | Level 2 SFRA required due to high and/or medium risk from surface water sources. Site is at risk of groundwater emergence. | Carry out Level 2 SFRA to further assess risk. However, for sites with only a small area at risk, depending on the spatial variability of risk, it may be possible to address risk through policy wording. |  | If a site allocation was pursued, a Level 2 SFRA would be undertaken to confirm surface water flood risk. If this site was allocated in the Local Plan, the site allocation policy would specify that built development can avoid the risk area. | Risk at this site is nominal. I'd suggest this site does not require a L2 assessment and simple policy wording that development can avoid the risk area and that a drainage strategy at the FRA stage should confirm risk and design
22/03666/FUL | Old Quarries, Rectory Lane, GL8 8NJ | Housing | 2.9628 | 2.8682 | 96.8076 | 0.019202 | 0.64812 | 0.023685 | 0.79943 | 0.051697 | 1.7449 | 2.9628 | 100 | 0 | 0 | 0 | 0 | 0 | 0 | 0.013543 | 0.4571 | 0 | 0 | 0.025287 | 0.85348 | 0 | 0 | 0 | 0 | N/A | There is a risk of groundwater emergence to both surface and subsurface assets. Groundwater may emerge at significant rates and has the capacity to flow overland and/or pond within any topographic low spots. | More Vulnerable | Strategic Recommendation A | Recommend for withdrawal if built development cannot avoid Flood Zone 3b. Site is at risk of groundwater emergence. | Development not permitted in Flood Zone 3b. Check whether site boundary can be redrawn or whether it may be possible to incorporate functional floodplain into site layout and design as open greenspace. This may be possible for sites where percentage area of functional floodplain is lower. Site should be withdrawn if these criteria cannot be met. A Level 2 SFRA may be required to inform this process. |  | Noted. If a site allocation was pursued, a Level 2 SFRA would be required to inform this process.Withdraw if recommended criteria can not be met. | Risk is nominal and isolated to one floodplain. I'd suggest this site does not require a L2 assessment and simple policy wording that development can avoid the risk area and that a FRA will be required to confirm risk and design
22/03770/OUT | Land west of Hatherop Road | Housing | 7.7044 | 7.7044 | 100 | 0 | 0 | 0 | 0 | 0 | 0 | 7.5585 | 98.106 | 0.067009 | 0.86976 | 0.018243 | 0.23679 | 0.060665 | 0.78741 | 0 | 0 | 0 | 0 | 0 | 0 | 0.067009 | 0.86976 | 0 | 0 | No | There is a risk of groundwater emergence to both surface and subsurface assets. Groundwater may emerge at significant rates and has the capacity to flow overland and/or pond within any topographic low spots. | More Vulnerable | Strategic Recommendation B | Level 2 SFRA required due to high and/or medium risk from surface water sources. Site is at risk of groundwater emergence. | Carry out Level 2 SFRA to further assess risk. However, for sites with only a small area at risk, depending on the spatial variability of risk, it may be possible to address risk through policy wording. |  | If a site allocation was pursued, a Level 2 SFRA would be undertaken to confirm surface water flood risk. If this site was allocated in the Local Plan, the site allocation policy would specify that built development can avoid the risk area. | Risk at this site is nominal. I'd suggest this site does not require a L2 assessment and simple policy wording that development can avoid the risk area and that a drainage strategy at the FRA stage should confirm risk and design
23/01513/FUL | Land north of Oddington Road | Housing | 1.9693 | 1.9693 | 100 | 0 | 0 | 0 | 0 | 0 | 0 | 1.9693 | 100 | 0 | 0 | 0 | 0 | 0 | 0 | 0 | 0 | 0 | 0 | 0 | 0 | 0 | 0 | 0 | 0 | No | There is a risk of emergence to subsurface assets but surface manifestation of groundwater is unlikely. | More Vulnerable | Strategic Recommendation C | Progress to developer-led FRA. Site is at risk of groundwater emergence. | Site appropriate to allocate. Developer-led FRA required. Planning permission subject to FRA. |  | If this site was allocated in the Local Plan, the site allocation policy would specify that a Flood Risk Assessment would be required for this site as part of a planning application. | Agreed
23/01597/OUT | Land west of Kingshill Lane | Housing | 13.5101 | 13.5097 | 99.9967 | 0.00043958 | 0.0032537 | 0 | 0 | 0 | 0 | 12.7921 | 94.6856 | 0.39523 | 2.9255 | 0.12891 | 0.95415 | 0.19385 | 1.4348 | 0 | 0 | 0 | 0 | 0 | 0 | 0.39523 | 2.9255 | 0 | 0 | N/A | There is a risk of groundwater emergence to both surface and subsurface assets. Groundwater may emerge at significant rates and has the capacity to flow overland and/or pond within any topographic low spots. | More Vulnerable | Strategic Recommendation B | Level 2 SFRA required due to medium risk (Flood Zone 2) from fluvial sources. Site is at risk of groundwater emergence. | Carry out Level 2 SFRA to further assess risk. However, for sites with only a small area at risk, depending on the spatial variability of risk, it may be possible to address risk through policy wording. |  | If a site allocation was pursued, a Level 2 SFRA would be undertaken to further assess risk. If this site was allocated in the Local Plan, the site allocation policy would specify that built development can avoid the risk area. | Risk at this site is nominal. I'd suggest this site does not require a L2 assessment and simple policy wording that development can avoid the risk area and that a FRA will be required to confirm risk and design
23/02682/FUL | Land west of Worwell Farmhouse, Cirencester Road, GL8 8RY | Housing | 2.4542 | 2.4542 | 100 | 0 | 0 | 0 | 0 | 0 | 0 | 2.3299 | 94.9353 | 0.085596 | 3.4877 | 0.038702 | 1.577 | 0 | 0 | 0 | 0 | 0 | 0 | 0 | 0 | 0.085596 | 3.4877 | 0 | 0 | Yes | There is a risk of emergence to subsurface assets but surface manifestation of groundwater is unlikely. | More Vulnerable | Strategic Recommendation B | Level 2 SFRA required due to high and/or medium risk from surface water sources. Unmodelled watercourse should be investigated. Site is at risk of groundwater emergence. | Carry out Level 2 SFRA to further assess risk. However, for sites with only a small area at risk, depending on the spatial variability of risk, it may be possible to address risk through policy wording. |  | If a site allocation was pursued, a Level 2 SFRA would be undertaken to confirm surface water flood risk. If this site was allocated in the Local Plan, the site allocation policy would specify that built development can avoid the risk area. The unmodelled watercourse maybe quantified through a site-specific FRA. | Agreed. An unmodelled watercourse must be modelled and risk quantified at the FRA stage
24/00627/FUL | Former CoOperative Food, Station Road | Housing | 1.3583 | 1.3583 | 100 | 0 | 0 | 0 | 0 | 0 | 0 | 1.2432 | 91.5246 | 0.081431 | 5.995 | 0.022268 | 1.6394 | 0.011424 | 0.84101 | 0 | 0 | 0 | 0 | 0 | 0 | 0.081431 | 5.995 | 0 | 0 | No | There is a risk of groundwater emergence to both surface and subsurface assets. Groundwater may emerge at significant rates and has the capacity to flow overland and/or pond within any topographic low spots. | More Vulnerable | Strategic Recommendation B | Level 2 SFRA required due to high and/or medium risk from surface water sources. Site is at risk of groundwater emergence. | Carry out Level 2 SFRA to further assess risk. However, for sites with only a small area at risk, depending on the spatial variability of risk, it may be possible to address risk through policy wording. |  | If a site allocation was pursued, a Level 2 SFRA would be undertaken to confirm surface water flood risk. If this site was allocated in the Local Plan, the site allocation policy would specify that built development can avoid the risk area. | Risk at this site is nominal. I'd suggest this site does not require a L2 assessment and simple policy wording that development can avoid the risk area and that a drainage strategy at the FRA stage should confirm risk and design
25/01717/FUL | Hatherop Road | Housing | 7.7044 | 7.7044 | 100 | 0 | 0 | 0 | 0 | 0 | 0 | 7.5585 | 98.106 | 0.067009 | 0.86976 | 0.018243 | 0.23679 | 0.060665 | 0.78741 | 0 | 0 | 0 | 0 | 0 | 0 | 0.067009 | 0.86976 | 0 | 0 | No | There is a risk of groundwater emergence to both surface and subsurface assets. Groundwater may emerge at significant rates and has the capacity to flow overland and/or pond within any topographic low spots. | More Vulnerable | Strategic Recommendation B | Level 2 SFRA required due to high and/or medium risk from surface water sources. Site is at risk of groundwater emergence. | Carry out Level 2 SFRA to further assess risk. However, for sites with only a small area at risk, depending on the spatial variability of risk, it may be possible to address risk through policy wording. |  | If a site allocation was pursued, a Level 2 SFRA would be undertaken to confirm surface water flood risk. If this site was allocated in the Local Plan, the site allocation policy would specify that built development can avoid the risk area. | Risk at this site is nominal. I'd suggest this site does not require a L2 assessment and simple policy wording that development can avoid the risk area and that a drainage strategy at the FRA stage should confirm risk and design
A11B | Land north-west of Andoversford | Housing | 0.51906 | 0.51906 | 100 | 0 | 0 | 0 | 0 | 0 | 0 | 0.39936 | 76.9388 | 0.038172 | 7.354 | 0.0071319 | 1.374 | 0.074397 | 14.3331 | 0.020016 | 3.8562 | 0 | 0 | 0 | 0 | 0.038172 | 7.354 | 0 | 0 | No | No risk. | More Vulnerable | Strategic Recommendation B | Level 2 SFRA required due to future high risk from fluvial sources, based on Environment Agency Flood Zones plus Climate Change. | Carry out Level 2 SFRA to further assess risk. However, for sites with only a small area at risk, depending on the spatial variability of risk, it may be possible to address risk through policy wording. |  | If a site allocation was pursued, a Level 2 SFRA would be undertaken to further assess risk. If this site was allocated in the Local Plan, the site allocation policy would specify that built development can avoid the risk area. | L2 SFRA required
A2 | Land to rear of Templefields and Crossfields | Housing | 2.3069 | 2.3069 | 100 | 0 | 0 | 0 | 0 | 0 | 0 | 2.2807 | 98.8615 | 0.026265 | 1.1385 | 0 | 0 | 0 | 0 | 0 | 0 | 0 | 0 | 0 | 0 | 0.026265 | 1.1385 | 0 | 0 | No | There is a risk of emergence to subsurface assets but surface manifestation of groundwater is unlikely. | More Vulnerable | Strategic Recommendation B | Level 2 SFRA required due to future surface water risk (using the low risk surface water extent as a proxy for the medium risk plus climate change extent). Site is at risk of groundwater emergence. | Carry out Level 2 SFRA to further assess risk. However, for sites with only a small area at risk, depending on the spatial variability of risk, it may be possible to address risk through policy wording. |  | If a site allocation was pursued, a Level 2 SFRA would be undertaken to confirm surface water flood risk. If this site was allocated in the Local Plan, the site allocation policy would specify that built development can avoid the risk area. | Risk at this site is nominal. I'd suggest this site does not require a L2 assessment and simple policy wording that development can avoid the risk area and that a drainage strategy at the FRA stage should confirm risk and design
A3A | Land north-west of Andoversford | Housing | 2.5285 | 2.319 | 91.7122 | 0.097035 | 3.8376 | 0.031859 | 1.26 | 0.080663 | 3.1901 | 2.4104 | 95.3274 | 0.036134 | 1.429 | 0.013394 | 0.5297 | 0.068621 | 2.7139 | 0.074993 | 2.9659 | 0 | 0 | 0.015942 | 0.63048 | 0.036134 | 1.429 | 0 | 0 | N/A | No risk. | More Vulnerable | Strategic Recommendation A | Recommend for withdrawal if built development cannot avoid Flood Zone 3b. | Development not permitted in Flood Zone 3b. Check whether site boundary can be redrawn or whether it may be possible to incorporate functional floodplain into site layout and design as open greenspace. This may be possible for sites where percentage area of functional floodplain is lower. Site should be withdrawn if these criteria cannot be met. A Level 2 SFRA may be required to inform this process. |  | Noted. If a site allocation was pursued, a Level 2 SFRA would be required to inform this process.Withdraw if recommended criteria can not be met. | Risk is nominal and isolated to one floodplain. I'd suggest this site does not require a L2 assessment and simple policy wording that development can avoid the risk area and that a FRA will be required to confirm risk and design
A3B | Land north-west of Andoversford | Housing | 2.7122 | 0.7368 | 27.1658 | 0.24967 | 9.2054 | 0.18096 | 6.672 | 1.5448 | 56.9568 | 2.4231 | 89.3403 | 0.16996 | 6.2663 | 0.041396 | 1.5263 | 0.077762 | 2.8671 | 0.30371 | 11.1979 | 0 | 0 | 0.15464 | 5.7015 | 0.16996 | 6.2663 | 0 | 0 | N/A | No risk. | More Vulnerable | Strategic Recommendation A | Recommend for withdrawal if built development cannot avoid Flood Zone 3b. | Development not permitted in Flood Zone 3b. Check whether site boundary can be redrawn or whether it may be possible to incorporate functional floodplain into site layout and design as open greenspace. This may be possible for sites where percentage area of functional floodplain is lower. Site should be withdrawn if these criteria cannot be met. A Level 2 SFRA may be required to inform this process. |  | Noted. If a site allocation was pursued, a Level 2 SFRA would be required to inform this process.Withdraw if recommended criteria can not be met. | Agreed
B56 | Land off Mallard Crescent | Housing | 1.8315 | 1.8315 | 100 | 0 | 0 | 0 | 0 | 0 | 0 | 1.7198 | 93.903 | 0.07164 | 3.9117 | 0.006049 | 0.33028 | 0.033974 | 1.855 | 0 | 0 | 0 | 0 | 0 | 0 | 0.07164 | 3.9117 | 0 | 0 | No | There is a risk of groundwater emergence to both surface and subsurface assets. Groundwater may emerge at significant rates and has the capacity to flow overland and/or pond within any topographic low spots. | More Vulnerable | Strategic Recommendation B | Level 2 SFRA required due to high and/or medium risk from surface water sources. Site is at risk of groundwater emergence. | Carry out Level 2 SFRA to further assess risk. However, for sites with only a small area at risk, depending on the spatial variability of risk, it may be possible to address risk through policy wording. |  | If a site allocation was pursued, a Level 2 SFRA would be undertaken to confirm surface water flood risk. If this site was allocated in the Local Plan, the site allocation policy would specify that built development can avoid the risk area. | Risk at this site is nominal. I'd suggest this site does not require a L2 assessment and simple policy wording that development can avoid the risk area and that a drainage strategy at the FRA stage should confirm risk and design
BK11 | Former Station Road Allotments | Housing | 1.4613 | 1.4613 | 100 | 0 | 0 | 0 | 0 | 0 | 0 | 1.318 | 90.1962 | 0.13045 | 8.9271 | 0.01281 | 0.87663 | 0 | 0 | 0 | 0 | 0 | 0 | 0 | 0 | 0.13045 | 8.9271 | 0 | 0 | No | No risk. | More Vulnerable | Strategic Recommendation B | Level 2 SFRA required due to high and/or medium risk from surface water sources. | Carry out Level 2 SFRA to further assess risk. However, for sites with only a small area at risk, depending on the spatial variability of risk, it may be possible to address risk through policy wording. |  | If a site allocation was pursued, a Level 2 SFRA would be undertaken to confirm surface water flood risk. If this site was allocated in the Local Plan, the site allocation policy would specify that built development can avoid the risk area. | Risk at this site is nominal. I'd suggest this site does not require a L2 assessment and simple policy wording that development can avoid the risk area and that a drainage strategy at the FRA stage should confirm risk and design
BK14A | The Limes, Station Road | Housing | 1.5163 | 1.4323 | 94.461 | 0.035148 | 2.3181 | 0.011974 | 0.78971 | 0.036863 | 2.4312 | 1.4804 | 97.6312 | 0.035917 | 2.3688 | 0 | 0 | 2.0858e-07 | 1.3756e-05 | 0.033171 | 2.1877 | 0 | 0 | 0.0087716 | 0.5785 | 0.035917 | 2.3688 | 0 | 0 | N/A | There is a risk of groundwater emergence to both surface and subsurface assets. Groundwater may emerge at significant rates and has the capacity to flow overland and/or pond within any topographic low spots. | More Vulnerable | Strategic Recommendation A | Recommend for withdrawal if built development cannot avoid Flood Zone 3b. Site is at risk of groundwater emergence. | Development not permitted in Flood Zone 3b. Check whether site boundary can be redrawn or whether it may be possible to incorporate functional floodplain into site layout and design as open greenspace. This may be possible for sites where percentage area of functional floodplain is lower. Site should be withdrawn if these criteria cannot be met. A Level 2 SFRA may be required to inform this process. |  | Noted. If a site allocation was pursued, a Level 2 SFRA would be required to inform this process.Withdraw if recommended criteria can not be met. | Risk is nominal and isolated to one floodplain. I'd suggest this site does not require a L2 assessment and simple policy wording that development can avoid the risk area and that a FRA will be required to confirm risk and design
BK8A | Land at Sheafhouse Farm | Housing | 0.54758 | 0.54758 | 100 | 0 | 0 | 0 | 0 | 0 | 0 | 0.52101 | 95.1486 | 0.026565 | 4.8514 | 0 | 0 | 0 | 0 | 0 | 0 | 0 | 0 | 0 | 0 | 0.026565 | 4.8514 | 0 | 0 | No | No risk. | More Vulnerable | Strategic Recommendation B | Level 2 SFRA required due to future surface water risk (using the low risk surface water extent as a proxy for the medium risk plus climate change extent). | Carry out Level 2 SFRA to further assess risk. However, for sites with only a small area at risk, depending on the spatial variability of risk, it may be possible to address risk through policy wording. |  | If a site allocation was pursued, a Level 2 SFRA would be undertaken to confirm surface water flood risk. If this site was allocated in the Local Plan, the site allocation policy would specify that built development can avoid the risk area. | Risk at this site is nominal. I'd suggest this site does not require a L2 assessment and simple policy wording that development can avoid the risk area and that a drainage strategy at the FRA stage should confirm risk and design
BK8B | Land west of Sheaf House Farm Buildings | Housing | 0.38625 | 0.38625 | 100 | 0 | 0 | 0 | 0 | 0 | 0 | 0.38625 | 100 | 0 | 0 | 0 | 0 | 0 | 0 | 0 | 0 | 0 | 0 | 0 | 0 | 0 | 0 | 0 | 0 | No | No risk. | More Vulnerable | Strategic Recommendation D | Development could be allocated on flood risk grounds based on the evidence of this Level 1 SFRA. | LPA to make decision on allocation. |  | Does not require a SFRA Level 2 or a specific requirement for a Flood Risk Assessment in the Local Plan | Agreed
C101A | Forum, Magistrates Court, Police Station | Housing | 0.10262 | 0.10262 | 100 | 0 | 0 | 0 | 0 | 0 | 0 | 0.10262 | 100 | 0 | 0 | 0 | 0 | 0 | 0 | 0 | 0 | 0 | 0 | 0 | 0 | 0 | 0 | 0 | 0 | No | There is a risk of groundwater emergence to both surface and subsurface assets. Groundwater may emerge at significant rates and has the capacity to flow overland and/or pond within any topographic low spots. | More Vulnerable | Strategic Recommendation C | Progress to developer-led FRA. Site is at risk of groundwater emergence. | Site appropriate to allocate. Developer-led FRA required. Planning permission subject to FRA. |  | If this site was allocated in the Local Plan, the site allocation policy would specify that a Flood Risk Assessment would be required for this site as part of a planning application. | Agreed
C101B | Forum, Magistrates Court, Police Station | Housing | 0.23711 | 0.23711 | 100 | 0 | 0 | 0 | 0 | 0 | 0 | 0.21669 | 91.3895 | 0.010008 | 4.2208 | 0.010408 | 4.3897 | 0 | 0 | 0 | 0 | 0 | 0 | 0 | 0 | 0.010008 | 4.2208 | 0 | 0 | No | There is a risk of groundwater emergence to both surface and subsurface assets. Groundwater may emerge at significant rates and has the capacity to flow overland and/or pond within any topographic low spots. | More Vulnerable | Strategic Recommendation B | Level 2 SFRA required due to high and/or medium risk from surface water sources. Site is at risk of groundwater emergence. | Carry out Level 2 SFRA to further assess risk. However, for sites with only a small area at risk, depending on the spatial variability of risk, it may be possible to address risk through policy wording. |  | If a site allocation was pursued, a Level 2 SFRA would be undertaken to confirm surface water flood risk. If this site was allocated in the Local Plan, the site allocation policy would specify that built development can avoid the risk area. | Risk at this site is nominal. I'd suggest this site does not require a L2 assessment and simple policy wording that development can avoid the risk area and that a drainage strategy at the FRA stage should confirm risk and design
C106B | Old Station, Sheep Street, Brewery | Housing | 0.65101 | 0.65101 | 100 | 0 | 0 | 0 | 0 | 0 | 0 | 0.60497 | 92.9284 | 0.020416 | 3.1361 | 0.0048038 | 0.7379 | 0.020817 | 3.1976 | 0 | 0 | 0 | 0 | 0 | 0 | 0.020416 | 3.1361 | 0 | 0 | No | There is a risk of groundwater emergence to both surface and subsurface assets. Groundwater may emerge at significant rates and has the capacity to flow overland and/or pond within any topographic low spots. | More Vulnerable | Strategic Recommendation B | Level 2 SFRA required due to high and/or medium risk from surface water sources. Site is at risk of groundwater emergence. | Carry out Level 2 SFRA to further assess risk. However, for sites with only a small area at risk, depending on the spatial variability of risk, it may be possible to address risk through policy wording. |  | If a site allocation was pursued, a Level 2 SFRA would be undertaken to confirm surface water flood risk. If this site was allocated in the Local Plan, the site allocation policy would specify that built development can avoid the risk area. | Risk at this site is nominal. I'd suggest this site does not require a L2 assessment and simple policy wording that development can avoid the risk area and that a drainage strategy at the FRA stage should confirm risk and design
C135 | Waterloo Car Park, 27–27A Dyer Street | Housing | 0.67394 | 0.038982 | 5.7842 | 0.20412 | 30.2878 | 0.32562 | 48.3152 | 0.10522 | 15.6129 | 0.65408 | 97.052 | 0.019868 | 2.948 | 0 | 0 | 0 | 0 | 0.027879 | 4.1368 | 0.34852 | 51.7141 | 0.043184 | 6.4076 | 0.019868 | 2.948 | 0 | 0 | N/A | There is a risk of groundwater emergence to both surface and subsurface assets. Groundwater may emerge at significant rates and has the capacity to flow overland and/or pond within any topographic low spots. | More Vulnerable | Strategic Recommendation A | Recommend for withdrawal if built development cannot avoid Flood Zone 3b. Site is at risk of groundwater emergence. | Development not permitted in Flood Zone 3b. Check whether site boundary can be redrawn or whether it may be possible to incorporate functional floodplain into site layout and design as open greenspace. This may be possible for sites where percentage area of functional floodplain is lower. Site should be withdrawn if these criteria cannot be met. A Level 2 SFRA may be required to inform this process. |  | Noted. If a site allocation was pursued, a more detailed investigation through a Level 2 SFRA would be required to inform this process .Withdraw if recommended criteria can not be met. | Agreed
C149A | Old Station, Sheep Street, Brewery | Housing | 0.43337 | 0.43337 | 100 | 0 | 0 | 0 | 0 | 0 | 0 | 0.40537 | 93.5387 | 0.010477 | 2.4175 | 0.0041693 | 0.96207 | 0.013355 | 3.0817 | 0.032976 | 7.6091 | 0 | 0 | 0 | 0 | 0.010477 | 2.4175 | 0 | 0 | No | There is a risk of groundwater emergence to both surface and subsurface assets. Groundwater may emerge at significant rates and has the capacity to flow overland and/or pond within any topographic low spots. | More Vulnerable | Strategic Recommendation B | Level 2 SFRA required due to future high risk from fluvial sources, based on Environment Agency Flood Zones plus Climate Change. Site is at risk of groundwater emergence. | Carry out Level 2 SFRA to further assess risk. However, for sites with only a small area at risk, depending on the spatial variability of risk, it may be possible to address risk through policy wording. |  | If a site allocation was pursued, a Level 2 SFRA would be undertaken to further assess risk. If this site was allocated in the Local Plan, the site allocation policy would specify that built development can avoid the risk area. | Risk at this site is nominal. I'd suggest this site does not require a L2 assessment and simple policy wording that development can avoid the risk area and that a FRA will be required to confirm risk and design
C149B | Old Station, Sheep Street, Brewery | Housing | 0.70643 | 0.70643 | 100 | 0 | 0 | 0 | 0 | 0 | 0 | 0.61851 | 87.5545 | 0.056481 | 7.9953 | 0.029454 | 4.1694 | 0.0019834 | 0.28076 | 0.081119 | 11.4829 | 0 | 0 | 0 | 0 | 0.056481 | 7.9953 | 0.089801 | 12.7119 | No | There is a risk of groundwater emergence to both surface and subsurface assets. Groundwater may emerge at significant rates and has the capacity to flow overland and/or pond within any topographic low spots. | More Vulnerable | Strategic Recommendation B | Level 2 SFRA required due to future high risk from fluvial sources, based on Environment Agency Flood Zones plus Climate Change. Site is at risk of groundwater emergence and at risk of flooding from reservoirs. | Carry out Level 2 SFRA to further assess risk. However, for sites with only a small area at risk, depending on the spatial variability of risk, it may be possible to address risk through policy wording. |  | If a site allocation was pursued, a Level 2 SFRA would be undertaken to further assess risk. If this site was allocated in the Local Plan, the site allocation policy would specify that built development can avoid the risk area. | L2 SFRA required
C186 | Steadings southern extension, Cirencester | Housing | 10.813 | 10.813 | 100 | 0 | 0 | 0 | 0 | 0 | 0 | 10.6728 | 98.7034 | 0.11628 | 1.0753 | 0.014948 | 0.13824 | 0.0089785 | 0.083034 | 0 | 0 | 0 | 0 | 0 | 0 | 0.11628 | 1.0753 | 0 | 0 | Yes | There is a risk of groundwater emergence to both surface and subsurface assets. There is the possibility of groundwater emerging at the surface locally. | More Vulnerable | Strategic Recommendation B | Level 2 SFRA required due to high and/or medium risk from surface water sources. Unmodelled watercourse should be investigated. Site is at risk of groundwater emergence. | Carry out Level 2 SFRA to further assess risk. However, for sites with only a small area at risk, depending on the spatial variability of risk, it may be possible to address risk through policy wording. |  | If a site allocation was pursued, a Level 2 SFRA would be undertaken to confirm surface water flood risk. If this site was allocated in the Local Plan, the site allocation policy would specify that built development can avoid the risk area. The unmodelled watercourse maybe quantified through a site-specific FRA. | Agreed. An unmodelled watercourse must be modelled and risk quantified at the FRA stage
C187 | Steadings southern extension, Cirencester | Housing | 86.3596 | 86.3596 | 100 | 0 | 0 | 0 | 0 | 0 | 0 | 84.6614 | 98.0336 | 1.0284 | 1.1909 | 0.20927 | 0.24233 | 0.46045 | 0.53317 | 0 | 0 | 0 | 0 | 0 | 0 | 1.0284 | 1.1909 | 0 | 0 | Yes | There is a risk of groundwater emergence to both surface and subsurface assets. There is the possibility of groundwater emerging at the surface locally. | More Vulnerable | Strategic Recommendation B | Level 2 SFRA required due to high and/or medium risk from surface water sources. Unmodelled watercourse should be investigated. Site is at risk of groundwater emergence. | Carry out Level 2 SFRA to further assess risk. However, for sites with only a small area at risk, depending on the spatial variability of risk, it may be possible to address risk through policy wording. |  | If a site allocation was pursued, a Level 2 SFRA would be undertaken to confirm surface water flood risk. If this site was allocated in the Local Plan, the site allocation policy would specify that built development can avoid the risk area. The unmodelled watercourse maybe quantified through a site-specific FRA. | Agreed. An unmodelled watercourse must be modelled and risk quantified at the FRA stage
C52 | Waterloo Car Park, 27–27A Dyer Street | Housing | 0.29428 | 0.29428 | 100 | 0 | 0 | 0 | 0 | 0 | 0 | 0.12567 | 42.7044 | 0.12586 | 42.7696 | 0.008319 | 2.8269 | 0.034427 | 11.6991 | 0 | 0 | 0 | 0 | 0 | 0 | 0.12586 | 42.7696 | 0 | 0 | No | There is a risk of groundwater emergence to both surface and subsurface assets. Groundwater may emerge at significant rates and has the capacity to flow overland and/or pond within any topographic low spots. | More Vulnerable | Strategic Recommendation B | Level 2 SFRA required due to high and/or medium risk from surface water sources. Site is at risk of groundwater emergence. | Carry out Level 2 SFRA to further assess risk. However, for sites with only a small area at risk, depending on the spatial variability of risk, it may be possible to address risk through policy wording. |  | If a site allocation was pursued, a Level 2 SFRA would be undertaken to confirm surface water flood risk. If this site was allocated in the Local Plan, the site allocation policy would specify that built development can avoid the risk area. | Future risk at this site could be significant. I'd suggest this site may require a L2 assessment to assess risk in further detail
C57 | Forum, Magistrates Court, Police Station | Housing | 0.54256 | 0.54256 | 100 | 0 | 0 | 0 | 0 | 0 | 0 | 0.54246 | 99.9825 | 7.4648e-05 | 0.013759 | 0 | 0 | 2.0068e-05 | 0.0036989 | 0 | 0 | 0 | 0 | 0 | 0 | 7.4648e-05 | 0.013759 | 0 | 0 | No | There is a risk of groundwater emergence to both surface and subsurface assets. Groundwater may emerge at significant rates and has the capacity to flow overland and/or pond within any topographic low spots. | More Vulnerable | Strategic Recommendation B | Level 2 SFRA required due to high and/or medium risk from surface water sources. Site is at risk of groundwater emergence. | Carry out Level 2 SFRA to further assess risk. However, for sites with only a small area at risk, depending on the spatial variability of risk, it may be possible to address risk through policy wording. |  | If a site allocation was pursued, a Level 2 SFRA would be undertaken to confirm surface water flood risk. If this site was allocated in the Local Plan, the site allocation policy would specify that built development can avoid the risk area. | Risk at this site is nominal. I'd suggest this site does not require a L2 assessment and simple policy wording that development can avoid the risk area and that a drainage strategy at the FRA stage should confirm risk and design
C70 | Old Station, Sheep Street, Brewery | Housing | 0.64051 | 0.64051 | 100 | 0 | 0 | 0 | 0 | 0 | 0 | 0.53069 | 82.8534 | 0.055425 | 8.6532 | 0.053761 | 8.3934 | 0.00064009 | 0.099934 | 0.067509 | 10.5399 | 0 | 0 | 0 | 0 | 0.055425 | 8.6532 | 0 | 0 | No | There is a risk of groundwater emergence to both surface and subsurface assets. Groundwater may emerge at significant rates and has the capacity to flow overland and/or pond within any topographic low spots. | More Vulnerable | Strategic Recommendation B | Level 2 SFRA required due to future high risk from fluvial sources, based on Environment Agency Flood Zones plus Climate Change. Site is at risk of groundwater emergence. | Carry out Level 2 SFRA to further assess risk. However, for sites with only a small area at risk, depending on the spatial variability of risk, it may be possible to address risk through policy wording. |  | If a site allocation was pursued, a Level 2 SFRA would be undertaken to further assess risk. If this site was allocated in the Local Plan, the site allocation policy would specify that built development can avoid the risk area. | L2 SFRA required
C71 | Land adjacent ‘Donside’, off Barnway | Housing | 0.33238 | 0.31967 | 96.1764 | 0.0049998 | 1.5043 | 0.0075524 | 2.2722 | 0.00015655 | 0.047099 | 0.33175 | 99.8128 | 0.00062213 | 0.18718 | 0 | 0 | 0 | 0 | 0.0097259 | 2.9262 | 2.6412e-10 | 7.9465e-08 | 0.0068005 | 2.046 | 0.00062213 | 0.18718 | 0 | 0 | N/A | No risk. | More Vulnerable | Strategic Recommendation A | Recommend for withdrawal if built development cannot avoid Flood Zone 3b. | Development not permitted in Flood Zone 3b. Check whether site boundary can be redrawn or whether it may be possible to incorporate functional floodplain into site layout and design as open greenspace. This may be possible for sites where percentage area of functional floodplain is lower. Site should be withdrawn if these criteria cannot be met. A Level 2 SFRA may be required to inform this process. |  | Noted. If a site allocation was pursued, a more detailed investigation through a Level 2 SFRA would be required to inform this process .Withdraw if recommended criteria can not be met. | Agreed
C81B | Land west of Gardner Way | Housing | 1.6097 | 1.6097 | 100 | 0 | 0 | 0 | 0 | 0 | 0 | 1.6035 | 99.6147 | 0.0062015 | 0.38525 | 0 | 0 | 0 | 0 | 0 | 0 | 0 | 0 | 0 | 0 | 0.0062015 | 0.38525 | 0 | 0 | No | There is a risk of groundwater emergence to both surface and subsurface assets. There is the possibility of groundwater emerging at the surface locally. | More Vulnerable | Strategic Recommendation B | Level 2 SFRA required due to future surface water risk (using the low risk surface water extent as a proxy for the medium risk plus climate change extent). Site is at risk of groundwater emergence. | Carry out Level 2 SFRA to further assess risk. However, for sites with only a small area at risk, depending on the spatial variability of risk, it may be possible to address risk through policy wording. |  | If a site allocation was pursued, a Level 2 SFRA would be undertaken to confirm surface water flood risk. If this site was allocated in the Local Plan, the site allocation policy would specify that built development can avoid the risk area. | Risk at this site is nominal. I'd suggest this site does not require a L2 assessment and simple policy wording that development can avoid the risk area and that a drainage strategy at the FRA stage should confirm risk and design
C97 | Old Station, Sheep Street, Brewery | Housing | 0.38086 | 0.38086 | 100 | 0 | 0 | 0 | 0 | 0 | 0 | 0.30926 | 81.2007 | 0.036621 | 9.6153 | 0.0075378 | 1.9792 | 0.02744 | 7.2049 | 0.0024019 | 0.63066 | 0 | 0 | 0 | 0 | 0.036621 | 9.6153 | 0.027984 | 7.3477 | No | There is a risk of groundwater emergence to both surface and subsurface assets. Groundwater may emerge at significant rates and has the capacity to flow overland and/or pond within any topographic low spots. | More Vulnerable | Strategic Recommendation B | Level 2 SFRA required due to future high risk from fluvial sources, based on Environment Agency Flood Zones plus Climate Change. Site is at risk of groundwater emergence and at risk of flooding from reservoirs. | Carry out Level 2 SFRA to further assess risk. However, for sites with only a small area at risk, depending on the spatial variability of risk, it may be possible to address risk through policy wording. |  | If a site allocation was pursued, a Level 2 SFRA would be undertaken to further assess risk. If this site was allocated in the Local Plan, the site allocation policy would specify that built development can avoid the risk area. | Risk at this site is nominal. I'd suggest this site does not require a L2 assessment and simple policy wording that development can avoid the risk area and that a FRA will be required to confirm risk and design
CC10A | Land east of Chandlers, Station Road | Housing | 0.72906 | 0.32951 | 45.1975 | 0.24204 | 33.1995 | 0.1575 | 21.603 | 0 | 0 | 0.23601 | 32.3719 | 0.11349 | 15.5674 | 0.053435 | 7.3293 | 0.32612 | 44.7314 | 0.0083579 | 1.1464 | 0 | 0 | 0.030288 | 4.1545 | 0.11349 | 15.5674 | 0 | 0 | N/A | No risk. | More Vulnerable | Strategic Recommendation B | Level 2 SFRA required due to high risk (Flood Zone 3a) from fluvial sources. Exception test required. | Carry out Level 2 SFRA to further assess risk and the likelihood of the site passing the exception test. However, for sites with only a small area at risk, depending on the spatial variability of risk, it may be possible to address risk through policy wording. |  | If a site allocation was pursued, a Level 2 SFRA would be undertaken to further assess risk. An Exceptions Test would be undertaken through Level 2 SFRA. If this site was allocated in the Local Plan, the site allocation policy would specify that built development can avoid the risk area. | L2 SFRA required
CC59 | Campden End, Park Road | Housing | 0.41757 | 0.3343 | 80.0585 | 0.083271 | 19.9415 | 0 | 0 | 0 | 0 | 0.41749 | 99.9796 | 8.5007e-05 | 0.020357 | 0 | 0 | 0 | 0 | 0 | 0 | 0 | 0 | 0 | 0 | 8.5007e-05 | 0.020357 | 0 | 0 | N/A | No risk. | More Vulnerable | Strategic Recommendation B | Level 2 SFRA required due to medium risk (Flood Zone 2) from fluvial sources. | Carry out Level 2 SFRA to further assess risk. However, for sites with only a small area at risk, depending on the spatial variability of risk, it may be possible to address risk through policy wording. |  | If a site allocation was pursued, a Level 2 SFRA would be undertaken to further assess risk. If this site was allocated in the Local Plan, the site allocation policy would specify that built development can avoid the risk area. | L2 SFRA required
CC66B | Land north-west of Aston Road | Housing | 0.53543 | 0.53543 | 100 | 0 | 0 | 0 | 0 | 0 | 0 | 0.53542 | 99.9989 | 0 | 0 | 0 | 0 | 6.1372e-06 | 0.0011462 | 0 | 0 | 0 | 0 | 0 | 0 | 0 | 0 | 0 | 0 | No | No risk. | More Vulnerable | Strategic Recommendation B | Level 2 SFRA required due to high and/or medium risk from surface water sources. | Carry out Level 2 SFRA to further assess risk. However, for sites with only a small area at risk, depending on the spatial variability of risk, it may be possible to address risk through policy wording. |  | If a site allocation was pursued, a Level 2 SFRA would be undertaken to confirm surface water flood risk. If this site was allocated in the Local Plan, the site allocation policy would specify that built development can avoid the risk area. | Risk at this site is nominal. I'd suggest this site does not require a L2 assessment and simple policy wording that development can avoid the risk area and that a drainage strategy at the FRA stage should confirm risk and design
CC68 | Land at Aston Road | Housing | 13.033 | 13.033 | 100 | 0 | 0 | 0 | 0 | 0 | 0 | 12.8609 | 98.679 | 0.031644 | 0.2428 | 0.012736 | 0.097718 | 0.12779 | 0.98049 | 0 | 0 | 0 | 0 | 0 | 0 | 0.031644 | 0.2428 | 0 | 0 | No | No risk. | More Vulnerable | Strategic Recommendation B | Level 2 SFRA required due to high and/or medium risk from surface water sources. | Carry out Level 2 SFRA to further assess risk. However, for sites with only a small area at risk, depending on the spatial variability of risk, it may be possible to address risk through policy wording. |  | If a site allocation was pursued, a Level 2 SFRA would be undertaken to confirm surface water flood risk. If this site was allocated in the Local Plan, the site allocation policy would specify that built development can avoid the risk area. | Risk at this site is nominal. I'd suggest this site does not require a L2 assessment and simple policy wording that development can avoid the risk area and that a drainage strategy at the FRA stage should confirm risk and design
DA12 | Land east of Oak Road | Housing | 3.1925 | 3.1925 | 100 | 0 | 0 | 0 | 0 | 0 | 0 | 2.8825 | 90.2903 | 0.23767 | 7.4447 | 0.044612 | 1.3974 | 0.027698 | 0.86759 | 0 | 0 | 0 | 0 | 0 | 0 | 0.23767 | 7.4447 | 0 | 0 | Yes | There is a risk of groundwater emergence to both surface and subsurface assets. Groundwater may emerge at significant rates and has the capacity to flow overland and/or pond within any topographic low spots. | More Vulnerable | Strategic Recommendation B | Level 2 SFRA required due to high and/or medium risk from surface water sources. Unmodelled watercourse should be investigated. Site is at risk of groundwater emergence. | Carry out Level 2 SFRA to further assess risk. However, for sites with only a small area at risk, depending on the spatial variability of risk, it may be possible to address risk through policy wording. |  | If a site allocation was pursued, a Level 2 SFRA would be undertaken to confirm surface water flood risk. If this site was allocated in the Local Plan, the site allocation policy would specify that built development can avoid the risk area. The unmodelled watercourse maybe quantified through a site-specific FRA. | Agreed. An unmodelled watercourse must be modelled and risk quantified at the FRA stage
DA13 | Land east of Broadleaze | Housing | 3.1832 | 3.1832 | 100 | 0 | 0 | 0 | 0 | 0 | 0 | 3.1421 | 98.7089 | 0.01843 | 0.579 | 0.0058995 | 0.18533 | 0.016769 | 0.5268 | 0 | 0 | 0 | 0 | 0 | 0 | 0.01843 | 0.579 | 0 | 0 | No | There is a risk of groundwater emergence to both surface and subsurface assets. There is the possibility of groundwater emerging at the surface locally. | More Vulnerable | Strategic Recommendation B | Level 2 SFRA required due to high and/or medium risk from surface water sources. Site is at risk of groundwater emergence. | Carry out Level 2 SFRA to further assess risk. However, for sites with only a small area at risk, depending on the spatial variability of risk, it may be possible to address risk through policy wording. |  | If a site allocation was pursued, a Level 2 SFRA would be undertaken to confirm surface water flood risk. If this site was allocated in the Local Plan, the site allocation policy would specify that built development can avoid the risk area. | Risk at this site is nominal. I'd suggest this site does not require a L2 assessment and simple policy wording that development can avoid the risk area and that a drainage strategy at the FRA stage should confirm risk and design
DA16 | Land west of Church Lane | Housing | 0.80968 | 0.80952 | 99.9791 | 0.00016956 | 0.020941 | 0 | 0 | 0 | 0 | 0.80968 | 100 | 0 | 0 | 0 | 0 | 0 | 0 | 0.00074845 | 0.092437 | 0 | 0 | 0 | 0 | 0 | 0 | 0 | 0 | N/A | There is a risk of groundwater emergence to both surface and subsurface assets. Groundwater may emerge at significant rates and has the capacity to flow overland and/or pond within any topographic low spots. | More Vulnerable | Strategic Recommendation B | Level 2 SFRA required due to future high risk from fluvial sources, based on Environment Agency Flood Zones plus Climate Change. Site is at risk of groundwater emergence. | Carry out Level 2 SFRA to further assess risk. However, for sites with only a small area at risk, depending on the spatial variability of risk, it may be possible to address risk through policy wording. |  | If a site allocation was pursued, a Level 2 SFRA would be undertaken to further assess risk. If this site was allocated in the Local Plan, the site allocation policy would specify that built development can avoid the risk area. | Risk at this site is nominal. I'd suggest this site does not require a L2 assessment and simple policy wording that development can avoid the risk area and that a FRA will be required to confirm risk and design
DA32 | Land north of Chestnut Close and Suffolk Place | Housing | 13.4391 | 9.3705 | 69.7255 | 0.099252 | 0.73853 | 0.14409 | 1.0722 | 3.8253 | 28.4638 | 12.7865 | 95.1438 | 0.34758 | 2.5863 | 0.15257 | 1.1353 | 0.15248 | 1.1346 | 0.015596 | 0.11605 | 4.7801e-08 | 3.5569e-07 | 0.14768 | 1.0989 | 0.34758 | 2.5863 | 0 | 0 | N/A | There is a risk of groundwater emergence to both surface and subsurface assets. Groundwater may emerge at significant rates and has the capacity to flow overland and/or pond within any topographic low spots. | More Vulnerable | Strategic Recommendation A | Recommend for withdrawal if built development cannot avoid Flood Zone 3b. Site is at risk of groundwater emergence. | Development not permitted in Flood Zone 3b. Check whether site boundary can be redrawn or whether it may be possible to incorporate functional floodplain into site layout and design as open greenspace. This may be possible for sites where percentage area of functional floodplain is lower. Site should be withdrawn if these criteria cannot be met. A Level 2 SFRA may be required to inform this process. |  | Noted. If a site allocation was pursued, a more detailed investigation through a Level 2 SFRA would be required to inform this process .Withdraw if recommended criteria can not be met. | Agreed
DA5 | Land at Rooktree Farm | Housing | 4.9264 | 4.9264 | 100 | 0 | 0 | 0 | 0 | 0 | 0 | 4.7197 | 95.8039 | 0.083156 | 1.688 | 0.040168 | 0.81535 | 0.083392 | 1.6928 | 0 | 0 | 0 | 0 | 0 | 0 | 0.083156 | 1.688 | 0 | 0 | No | There is a risk of groundwater emergence to both surface and subsurface assets. There is the possibility of groundwater emerging at the surface locally. | More Vulnerable | Strategic Recommendation B | Level 2 SFRA required due to high and/or medium risk from surface water sources. Site is at risk of groundwater emergence. | Carry out Level 2 SFRA to further assess risk. However, for sites with only a small area at risk, depending on the spatial variability of risk, it may be possible to address risk through policy wording. |  | If a site allocation was pursued, a Level 2 SFRA would be undertaken to confirm surface water flood risk. If this site was allocated in the Local Plan, the site allocation policy would specify that built development can avoid the risk area. | Risk at this site is nominal. I'd suggest this site does not require a L2 assessment and simple policy wording that development can avoid the risk area and that a drainage strategy at the FRA stage should confirm risk and design
DA8 | Land at Broadleaze | Housing | 0.41937 | 0.41937 | 100 | 0 | 0 | 0 | 0 | 0 | 0 | 0.39095 | 93.2225 | 0.028423 | 6.7775 | 0 | 0 | 0 | 0 | 0 | 0 | 0 | 0 | 0 | 0 | 0.028423 | 6.7775 | 0 | 0 | No | There is a risk of groundwater emergence to both surface and subsurface assets. There is the possibility of groundwater emerging at the surface locally. | More Vulnerable | Strategic Recommendation B | Level 2 SFRA required due to future surface water risk (using the low risk surface water extent as a proxy for the medium risk plus climate change extent). Site is at risk of groundwater emergence. | Carry out Level 2 SFRA to further assess risk. However, for sites with only a small area at risk, depending on the spatial variability of risk, it may be possible to address risk through policy wording. |  | If a site allocation was pursued, a Level 2 SFRA would be undertaken to confirm surface water flood risk. If this site was allocated in the Local Plan, the site allocation policy would specify that built development can avoid the risk area. | Risk at this site is nominal. I'd suggest this site does not require a L2 assessment and simple policy wording that development can avoid the risk area and that a drainage strategy at the FRA stage should confirm risk and design
F20A | Land south-east of Fairford | Housing | 5.7584 | 5.7399 | 99.6774 | 0.018576 | 0.3226 | 0 | 0 | 0 | 0 | 5.738 | 99.6455 | 0.0096076 | 0.16684 | 0.010809 | 0.1877 | 0 | 0 | 0.053427 | 0.9278 | 0 | 0 | 0 | 0 | 0.0096076 | 0.16684 | 0 | 0 | N/A | There is a risk of groundwater emergence to both surface and subsurface assets. Groundwater may emerge at significant rates and has the capacity to flow overland and/or pond within any topographic low spots. | More Vulnerable | Strategic Recommendation B | Level 2 SFRA required due to future high risk from fluvial sources, based on Environment Agency Flood Zones plus Climate Change. Site is at risk of groundwater emergence. | Carry out Level 2 SFRA to further assess risk. However, for sites with only a small area at risk, depending on the spatial variability of risk, it may be possible to address risk through policy wording. |  | If a site allocation was pursued, a Level 2 SFRA would be undertaken to further assess risk. If this site was allocated in the Local Plan, the site allocation policy would specify that built development can avoid the risk area. | Risk at this site is nominal. I'd suggest this site does not require a L2 assessment and simple policy wording that development can avoid the risk area and that a FRA will be required to confirm risk and design
F39C | Land west of Terminus Cottage and Station Cottage | Housing | 1.8464 | 1.8464 | 100 | 0 | 0 | 0 | 0 | 0 | 0 | 1.565 | 84.7591 | 0.1549 | 8.3896 | 0.094475 | 5.1168 | 0.032025 | 1.7345 | 0 | 0 | 0 | 0 | 0 | 0 | 0.1549 | 8.3896 | 0 | 0 | No | There is a risk of groundwater emergence to both surface and subsurface assets. Groundwater may emerge at significant rates and has the capacity to flow overland and/or pond within any topographic low spots. | More Vulnerable | Strategic Recommendation B | Level 2 SFRA required due to high and/or medium risk from surface water sources. Site is at risk of groundwater emergence. | Carry out Level 2 SFRA to further assess risk. However, for sites with only a small area at risk, depending on the spatial variability of risk, it may be possible to address risk through policy wording. |  | If a site allocation was pursued, a Level 2 SFRA would be undertaken to confirm surface water flood risk. If this site was allocated in the Local Plan, the site allocation policy would specify that built development can avoid the risk area. | Risk at this site is nominal. I'd suggest this site does not require a L2 assessment and simple policy wording that development can avoid the risk area and that a drainage strategy at the FRA stage should confirm risk and design
F52 | Land west of Terminus Cottage and Station Cottage | Housing | 1.4881 | 1.4881 | 100 | 0 | 0 | 0 | 0 | 0 | 0 | 1.1375 | 76.4411 | 0.22558 | 15.1591 | 0.047631 | 3.2008 | 0.077367 | 5.1991 | 0 | 0 | 0 | 0 | 0 | 0 | 0.22558 | 15.1591 | 0 | 0 | Yes | There is a risk of groundwater emergence to both surface and subsurface assets. Groundwater may emerge at significant rates and has the capacity to flow overland and/or pond within any topographic low spots. | More Vulnerable | Strategic Recommendation B | Level 2 SFRA required due to high and/or medium risk from surface water sources. Unmodelled watercourse should be investigated. Site is at risk of groundwater emergence. | Carry out Level 2 SFRA to further assess risk. However, for sites with only a small area at risk, depending on the spatial variability of risk, it may be possible to address risk through policy wording. |  | If a site allocation was pursued, a Level 2 SFRA would be undertaken to confirm surface water flood risk. If this site was allocated in the Local Plan, the site allocation policy would specify that built development can avoid the risk area. The unmodelled watercourse maybe quantified through a site-specific FRA. | Agreed. An unmodelled watercourse must be modelled and risk quantified at the FRA stage
F53A | Land at Totterdown Hill, Horcott | Housing | 12.8184 | 12.8184 | 100 | 0 | 0 | 0 | 0 | 0 | 0 | 11.3116 | 88.2453 | 0.30422 | 2.3733 | 0.08618 | 0.67231 | 1.1164 | 8.7091 | 0 | 0 | 0 | 0 | 0 | 0 | 0.30422 | 2.3733 | 0 | 0 | No | There is a risk of groundwater emergence to both surface and subsurface assets. Groundwater may emerge at significant rates and has the capacity to flow overland and/or pond within any topographic low spots. | More Vulnerable | Strategic Recommendation B | Level 2 SFRA required due to high and/or medium risk from surface water sources. Site is at risk of groundwater emergence. | Carry out Level 2 SFRA to further assess risk. However, for sites with only a small area at risk, depending on the spatial variability of risk, it may be possible to address risk through policy wording. |  | If a site allocation was pursued, a Level 2 SFRA would be undertaken to confirm surface water flood risk. If this site was allocated in the Local Plan, the site allocation policy would specify that built development can avoid the risk area. | Risk at this site is nominal. I'd suggest this site does not require a L2 assessment and simple policy wording that development can avoid the risk area and that a drainage strategy at the FRA stage should confirm risk and design
F57 | Land north-east of Fairford | Housing | 72.8282 | 72.8282 | 100 | 0 | 0 | 0 | 0 | 0 | 0 | 71.7725 | 98.5504 | 0.39692 | 0.54501 | 0.19725 | 0.27085 | 0.46155 | 0.63375 | 0 | 0 | 0 | 0 | 0 | 0 | 0.39692 | 0.54501 | 0 | 0 | Yes | There is a risk of groundwater emergence to both surface and subsurface assets. Groundwater may emerge at significant rates and has the capacity to flow overland and/or pond within any topographic low spots. | More Vulnerable | Strategic Recommendation B | Level 2 SFRA required due to high and/or medium risk from surface water sources. Unmodelled watercourse should be investigated. Site is at risk of groundwater emergence. | Carry out Level 2 SFRA to further assess risk. However, for sites with only a small area at risk, depending on the spatial variability of risk, it may be possible to address risk through policy wording. |  | If a site allocation was pursued, a Level 2 SFRA would be undertaken to confirm surface water flood risk. If this site was allocated in the Local Plan, the site allocation policy would specify that built development can avoid the risk area. The unmodelled watercourse maybe quantified through a site-specific FRA. | Agreed. An unmodelled watercourse must be modelled and risk quantified at the FRA stage
K12 | Land south-west of Kemble | Housing | 114.7729 | 114.7729 | 100 | 0 | 0 | 0 | 0 | 0 | 0 | 108.5325 | 94.5628 | 3.4726 | 3.0256 | 1.0991 | 0.95767 | 1.6687 | 1.4539 | 0 | 0 | 0 | 0 | 0 | 0 | 3.4726 | 3.0256 | 0 | 0 | No | There is a risk of groundwater emergence to both surface and subsurface assets. There is the possibility of groundwater emerging at the surface locally. | More Vulnerable | Strategic Recommendation B | Level 2 SFRA required due to high and/or medium risk from surface water sources. Site is at risk of groundwater emergence. | Carry out Level 2 SFRA to further assess risk. However, for sites with only a small area at risk, depending on the spatial variability of risk, it may be possible to address risk through policy wording. |  | If a site allocation was pursued, a Level 2 SFRA would be undertaken to confirm surface water flood risk. If this site was allocated in the Local Plan, the site allocation policy would specify that built development can avoid the risk area. | Risk at this site is nominal. I'd suggest this site does not require a L2 assessment and simple policy wording that development can avoid the risk area and that a drainage strategy at the FRA stage should confirm risk and design
K9 | Land south of Home Farm and east of the railway line | Housing | 3.6637 | 3.6637 | 100 | 0 | 0 | 0 | 0 | 0 | 0 | 3.2671 | 89.1754 | 0.11659 | 3.1822 | 0.051943 | 1.4178 | 0.22805 | 6.2246 | 0 | 0 | 0 | 0 | 0 | 0 | 0.11659 | 3.1822 | 0 | 0 | No | There is a risk of groundwater emergence to both surface and subsurface assets. There is the possibility of groundwater emerging at the surface locally. | More Vulnerable | Strategic Recommendation B | Level 2 SFRA required due to high and/or medium risk from surface water sources. Site is at risk of groundwater emergence. | Carry out Level 2 SFRA to further assess risk. However, for sites with only a small area at risk, depending on the spatial variability of risk, it may be possible to address risk through policy wording. |  | If a site allocation was pursued, a Level 2 SFRA would be undertaken to confirm surface water flood risk. If this site was allocated in the Local Plan, the site allocation policy would specify that built development can avoid the risk area. | Risk at this site is nominal. I'd suggest this site does not require a L2 assessment and simple policy wording that development can avoid the risk area and that a drainage strategy at the FRA stage should confirm risk and design
L19 | Land south of Butler's Court | Housing | 0.95491 | 0.76505 | 80.1168 | 0.13298 | 13.9258 | 0.007086 | 0.74205 | 0.049802 | 5.2153 | 0.78067 | 81.7525 | 0.15769 | 16.5132 | 0.016561 | 1.7343 | 0 | 0 | 0 | 0 | 0.00087829 | 0.091975 | 0.007086 | 0.74205 | 0.15769 | 16.5132 | 0 | 0 | N/A | There is a risk of groundwater emergence to both surface and subsurface assets. Groundwater may emerge at significant rates and has the capacity to flow overland and/or pond within any topographic low spots. | More Vulnerable | Strategic Recommendation A | Recommend for withdrawal if built development cannot avoid Flood Zone 3b. Site is at risk of groundwater emergence. | Development not permitted in Flood Zone 3b. Check whether site boundary can be redrawn or whether it may be possible to incorporate functional floodplain into site layout and design as open greenspace. This may be possible for sites where percentage area of functional floodplain is lower. Site should be withdrawn if these criteria cannot be met. A Level 2 SFRA may be required to inform this process. |  | Noted. If a site allocation was pursued, a more detailed investigation through a Level 2 SFRA would be required to inform this process .Withdraw if recommended criteria can not be met. | Agreed
L33 | Land south of Ferrers Park | Housing | 10.019 | 10.019 | 100 | 0 | 0 | 0 | 0 | 0 | 0 | 9.695 | 96.7664 | 0.2576 | 2.5711 | 0.065764 | 0.65639 | 0.00060737 | 0.0060622 | 0 | 0 | 0 | 0 | 0 | 0 | 0.2576 | 2.5711 | 0 | 0 | No | There is a risk of groundwater emergence to both surface and subsurface assets. Groundwater may emerge at significant rates and has the capacity to flow overland and/or pond within any topographic low spots. | More Vulnerable | Strategic Recommendation B | Level 2 SFRA required due to high and/or medium risk from surface water sources. Site is at risk of groundwater emergence. | Carry out Level 2 SFRA to further assess risk. However, for sites with only a small area at risk, depending on the spatial variability of risk, it may be possible to address risk through policy wording. |  | If a site allocation was pursued, a Level 2 SFRA would be undertaken to confirm surface water flood risk. If this site was allocated in the Local Plan, the site allocation policy would specify that built development can avoid the risk area. | Risk at this site is nominal. I'd suggest this site does not require a L2 assessment and simple policy wording that development can avoid the risk area and that a drainage strategy at the FRA stage should confirm risk and design
M11 | Land at Bourton Road | Car Park | 2.1272 | 1.0481 | 49.2712 | 1.0526 | 49.4859 | 0.012642 | 0.59429 | 0.013796 | 0.64858 | 0.93903 | 44.1448 | 0.23214 | 10.9133 | 0.19213 | 9.0324 | 0.76386 | 35.9096 | 0.012633 | 0.5939 | 0 | 0 | 0.0096282 | 0.45263 | 0.23214 | 10.9133 | 0 | 0 | N/A | There is a risk of groundwater emergence to both surface and subsurface assets. Groundwater may emerge at significant rates and has the capacity to flow overland and/or pond within any topographic low spots. | Less Vulnerable | Strategic Recommendation A | Recommend for withdrawal if built development cannot avoid Flood Zone 3b. Site is at risk of groundwater emergence. | Development not permitted in Flood Zone 3b. Check whether site boundary can be redrawn or whether it may be possible to incorporate functional floodplain into site layout and design as open greenspace. This may be possible for sites where percentage area of functional floodplain is lower. Site should be withdrawn if these criteria cannot be met. A Level 2 SFRA may be required to inform this process. |  | Noted. If a site allocation was pursued, a more detailed investigation through a Level 2 SFRA would be required to inform this process .Withdraw if recommended criteria can not be met. | Agreed
M12B | Land at Evenlode Road Phase 2 | Housing | 3.1099 | 3.1099 | 100 | 0 | 0 | 0 | 0 | 0 | 0 | 3.0494 | 98.0563 | 0.038831 | 1.2486 | 0.010008 | 0.32181 | 0.011609 | 0.3733 | 0 | 0 | 0 | 0 | 0 | 0 | 0.038831 | 1.2486 | 0 | 0 | No | There is a risk of groundwater emergence to both surface and subsurface assets. Groundwater may emerge at significant rates and has the capacity to flow overland and/or pond within any topographic low spots. | More Vulnerable | Strategic Recommendation B | Level 2 SFRA required due to high and/or medium risk from surface water sources. Site is at risk of groundwater emergence. | Carry out Level 2 SFRA to further assess risk. However, for sites with only a small area at risk, depending on the spatial variability of risk, it may be possible to address risk through policy wording. |  | If a site allocation was pursued, a Level 2 SFRA would be undertaken to confirm surface water flood risk. If this site was allocated in the Local Plan, the site allocation policy would specify that built development can avoid the risk area. | Risk at this site is nominal. I'd suggest this site does not require a L2 assessment and simple policy wording that development can avoid the risk area and that a drainage strategy at the FRA stage should confirm risk and design
M19C | Dunstall Farm, Fosseway | Housing | 28.7486 | 21.8341 | 75.9485 | 0.29142 | 1.0137 | 0.35102 | 1.221 | 6.272 | 21.8168 | 27.9596 | 97.2555 | 0.25603 | 0.89058 | 0.12612 | 0.43871 | 0.40684 | 1.4152 | 0.14903 | 0.5184 | 0 | 0 | 0.34301 | 1.1932 | 0.25603 | 0.89058 | 0 | 0 | N/A | There is a risk of groundwater emergence to both surface and subsurface assets. Groundwater may emerge at significant rates and has the capacity to flow overland and/or pond within any topographic low spots. | More Vulnerable | Strategic Recommendation A | Recommend for withdrawal if built development cannot avoid Flood Zone 3b. Site is at risk of groundwater emergence. | Development not permitted in Flood Zone 3b. Check whether site boundary can be redrawn or whether it may be possible to incorporate functional floodplain into site layout and design as open greenspace. This may be possible for sites where percentage area of functional floodplain is lower. Site should be withdrawn if these criteria cannot be met. A Level 2 SFRA may be required to inform this process. |  | Noted. If a site allocation was pursued, a more detailed investigation through a Level 2 SFRA would be required to inform this process .Withdraw if recommended criteria can not be met. | Agreed
M28B | Land west of Aldi | Housing | 1.0291 | 0.97812 | 95.0468 | 0.012078 | 1.1736 | 0.005695 | 0.5534 | 0.0332 | 3.2261 | 0.74631 | 72.5213 | 0.24788 | 24.0876 | 0.034898 | 3.3912 | 0 | 0 | 0.0074252 | 0.72153 | 0 | 0 | 0.005695 | 0.5534 | 0.24788 | 24.0876 | 0 | 0 | N/A | There is a risk of groundwater emergence to both surface and subsurface assets. Groundwater may emerge at significant rates and has the capacity to flow overland and/or pond within any topographic low spots. | More Vulnerable | Strategic Recommendation A | Recommend for withdrawal if built development cannot avoid Flood Zone 3b. Site is at risk of groundwater emergence. | Development not permitted in Flood Zone 3b. Check whether site boundary can be redrawn or whether it may be possible to incorporate functional floodplain into site layout and design as open greenspace. This may be possible for sites where percentage area of functional floodplain is lower. Site should be withdrawn if these criteria cannot be met. A Level 2 SFRA may be required to inform this process. |  | Noted. If a site allocation was pursued, a more detailed investigation through a Level 2 SFRA would be required to inform this process .Withdraw if recommended criteria can not be met. | Agreed
M31 | Land north of Todenham Road | Housing | 50.3909 | 50.3909 | 100 | 0 | 0 | 0 | 0 | 0 | 0 | 48.5959 | 96.438 | 0.77312 | 1.5343 | 0.1761 | 0.34947 | 0.84571 | 1.6783 | 0 | 0 | 0 | 0 | 0 | 0 | 0.77312 | 1.5343 | 0 | 0 | Yes | There is a risk of groundwater emergence to both surface and subsurface assets. Groundwater may emerge at significant rates and has the capacity to flow overland and/or pond within any topographic low spots. | More Vulnerable | Strategic Recommendation B | Level 2 SFRA required due to high and/or medium risk from surface water sources. Unmodelled watercourse should be investigated. Site is at risk of groundwater emergence. | Carry out Level 2 SFRA to further assess risk. However, for sites with only a small area at risk, depending on the spatial variability of risk, it may be possible to address risk through policy wording. |  | If a site allocation was pursued, a Level 2 SFRA would be undertaken to confirm surface water flood risk. If this site was allocated in the Local Plan, the site allocation policy would specify that built development can avoid the risk area. The unmodelled watercourse maybe quantified through a site-specific FRA. | Agreed. An unmodelled watercourse must be modelled and risk quantified at the FRA stage
M63 | British Legion Site | Housing | 0.28608 | 0.076323 | 26.6791 | 0.20975 | 73.3209 | 0 | 0 | 0 | 0 | 0.049483 | 17.2971 | 0.0074981 | 2.621 | 0.0067127 | 2.3464 | 0.22238 | 77.7355 | 0 | 0 | 0 | 0 | 0 | 0 | 0.0074981 | 2.621 | 0 | 0 | N/A | There is a risk of groundwater emergence to both surface and subsurface assets. Groundwater may emerge at significant rates and has the capacity to flow overland and/or pond within any topographic low spots. | More Vulnerable | Strategic Recommendation B | Level 2 SFRA required due to medium risk (Flood Zone 2) from fluvial sources. Site is at risk of groundwater emergence. | Carry out Level 2 SFRA to further assess risk. However, for sites with only a small area at risk, depending on the spatial variability of risk, it may be possible to address risk through policy wording. |  | If a site allocation was pursued, a Level 2 SFRA would be undertaken to further assess risk. If this site was allocated in the Local Plan, the site allocation policy would specify that built development can avoid the risk area. | L2 SFRA required
M70 | Land south of highway depot, Evenlode Road | Housing | 7.5733 | 7.5733 | 100 | 0 | 0 | 0 | 0 | 0 | 0 | 7.4175 | 97.9421 | 0.038879 | 0.51337 | 0.023913 | 0.31575 | 0.093062 | 1.2288 | 0 | 0 | 0 | 0 | 0 | 0 | 0.038879 | 0.51337 | 0 | 0 | Yes | There is a risk of groundwater emergence to both surface and subsurface assets. Groundwater may emerge at significant rates and has the capacity to flow overland and/or pond within any topographic low spots. | More Vulnerable | Strategic Recommendation B | Level 2 SFRA required due to high and/or medium risk from surface water sources. Unmodelled watercourse should be investigated. Site is at risk of groundwater emergence. | Carry out Level 2 SFRA to further assess risk. However, for sites with only a small area at risk, depending on the spatial variability of risk, it may be possible to address risk through policy wording. |  | If a site allocation was pursued, a Level 2 SFRA would be undertaken to confirm surface water flood risk. If this site was allocated in the Local Plan, the site allocation policy would specify that built development can avoid the risk area. The unmodelled watercourse maybe quantified through a site-specific FRA. | Agreed. An unmodelled watercourse must be modelled and risk quantified at the FRA stage
M71A | Land east of Cotswold Business Village, south of London Road | Housing | 10.5989 | 10.1993 | 96.2299 | 0.053833 | 0.50791 | 0.024835 | 0.23431 | 0.32092 | 3.0279 | 10.5312 | 99.3617 | 0.046837 | 0.4419 | 0.0056044 | 0.052877 | 0.015212 | 0.14352 | 0.020016 | 0.18885 | 0 | 0 | 0.024434 | 0.23054 | 0.046837 | 0.4419 | 0 | 0 | N/A | There is a risk of groundwater emergence to both surface and subsurface assets. Groundwater may emerge at significant rates and has the capacity to flow overland and/or pond within any topographic low spots. | More Vulnerable | Strategic Recommendation A | Recommend for withdrawal if built development cannot avoid Flood Zone 3b. Site is at risk of groundwater emergence. | Development not permitted in Flood Zone 3b. Check whether site boundary can be redrawn or whether it may be possible to incorporate functional floodplain into site layout and design as open greenspace. This may be possible for sites where percentage area of functional floodplain is lower. Site should be withdrawn if these criteria cannot be met. A Level 2 SFRA may be required to inform this process. |  | Noted. If a site allocation was pursued, a Level 2 SFRA would be required to inform this process.Withdraw if recommended criteria can not be met. | Risk is nominal and isolated to one floodplain. I'd suggest this site does not require a L2 assessment and simple policy wording that development can avoid the risk area and that a FRA will be required to confirm risk and design
M71B | Land south of Fire Service College | Housing | 12.2756 | 11.4764 | 93.4896 | 0.11348 | 0.92442 | 0.061396 | 0.50015 | 0.62432 | 5.0859 | 11.7849 | 96.0022 | 0.40778 | 3.3218 | 0.049349 | 0.40201 | 0.033626 | 0.27393 | 0.046965 | 0.38259 | 0 | 0 | 0.054443 | 0.4435 | 0.40778 | 3.3218 | 0 | 0 | N/A | There is a risk of groundwater emergence to both surface and subsurface assets. Groundwater may emerge at significant rates and has the capacity to flow overland and/or pond within any topographic low spots. | More Vulnerable | Strategic Recommendation A | Recommend for withdrawal if built development cannot avoid Flood Zone 3b. Site is at risk of groundwater emergence. | Development not permitted in Flood Zone 3b. Check whether site boundary can be redrawn or whether it may be possible to incorporate functional floodplain into site layout and design as open greenspace. This may be possible for sites where percentage area of functional floodplain is lower. Site should be withdrawn if these criteria cannot be met. A Level 2 SFRA may be required to inform this process. |  | Noted. If a site allocation was pursued, a Level 2 SFRA would be required to inform this process.Withdraw if recommended criteria can not be met. | Agreed
M72 | Fire Service College | Housing | 35.201 | 35.201 | 100 | 0 | 0 | 0 | 0 | 0 | 0 | 30.2484 | 85.9304 | 1.7639 | 5.0108 | 0.99788 | 2.8348 | 2.1909 | 6.2239 | 0 | 0 | 0 | 0 | 0 | 0 | 1.7639 | 5.0108 | 0 | 0 | No | There is a risk of groundwater emergence to both surface and subsurface assets. Groundwater may emerge at significant rates and has the capacity to flow overland and/or pond within any topographic low spots. | More Vulnerable | Strategic Recommendation B | Level 2 SFRA required due to high and/or medium risk from surface water sources. Site is at risk of groundwater emergence. | Carry out Level 2 SFRA to further assess risk. However, for sites with only a small area at risk, depending on the spatial variability of risk, it may be possible to address risk through policy wording. |  | If a site allocation was pursued, a Level 2 SFRA would be undertaken to confirm surface water flood risk. If this site was allocated in the Local Plan, the site allocation policy would specify that built development can avoid the risk area. | Risk at this site is nominal. I'd suggest this site does not require a L2 assessment and simple policy wording that development can avoid the risk area and that a drainage strategy at the FRA stage should confirm risk and design
M76 | Land west of Highway Depot Evenlode Road | Housing | 3.2449 | 2.8788 | 88.7173 | 0.052293 | 1.6116 | 0.04646 | 1.4318 | 0.26736 | 8.2394 | 3.0504 | 94.0078 | 0.087954 | 2.7106 | 0.047637 | 1.4681 | 0.058846 | 1.8135 | 0.014712 | 0.4534 | 0 | 0 | 0.038671 | 1.1918 | 0.087954 | 2.7106 | 0 | 0 | N/A | There is a risk of groundwater emergence to both surface and subsurface assets. Groundwater may emerge at significant rates and has the capacity to flow overland and/or pond within any topographic low spots. | More Vulnerable | Strategic Recommendation A | Recommend for withdrawal if built development cannot avoid Flood Zone 3b. Site is at risk of groundwater emergence. | Development not permitted in Flood Zone 3b. Check whether site boundary can be redrawn or whether it may be possible to incorporate functional floodplain into site layout and design as open greenspace. This may be possible for sites where percentage area of functional floodplain is lower. Site should be withdrawn if these criteria cannot be met. A Level 2 SFRA may be required to inform this process. |  | Noted. If a site allocation was pursued, a Level 2 SFRA would be required to inform this process.Withdraw if recommended criteria can not be met. | Agreed
M77 | Land west of housing on Evenlode Road | Housing | 11.0038 | 5.9733 | 54.2842 | 0.13427 | 1.2203 | 0.061956 | 0.56304 | 4.8343 | 43.9325 | 10.8497 | 98.5992 | 0.12906 | 1.1728 | 0.015472 | 0.14061 | 0.0096076 | 0.087311 | 0.036379 | 0.3306 | 0 | 0 | 0.051697 | 0.46981 | 0.12906 | 1.1728 | 0 | 0 | N/A | There is a risk of groundwater emergence to both surface and subsurface assets. Groundwater may emerge at significant rates and has the capacity to flow overland and/or pond within any topographic low spots. | More Vulnerable | Strategic Recommendation A | Recommend for withdrawal if built development cannot avoid Flood Zone 3b. Site is at risk of groundwater emergence. | Development not permitted in Flood Zone 3b. Check whether site boundary can be redrawn or whether it may be possible to incorporate functional floodplain into site layout and design as open greenspace. This may be possible for sites where percentage area of functional floodplain is lower. Site should be withdrawn if these criteria cannot be met. A Level 2 SFRA may be required to inform this process. |  | Noted. If a site allocation was pursued, a Level 2 SFRA would be required to inform this process.Withdraw if recommended criteria can not be met. | Agreed
M79 | The Fire Service College (Site B) | Education | 2.3855 | 2.3855 | 100 | 0 | 0 | 0 | 0 | 0 | 0 | 2.1846 | 91.5792 | 0.20079 | 8.4173 | 8.369e-05 | 0.0035083 | 0 | 0 | 0 | 0 | 0 | 0 | 0 | 0 | 0.20079 | 8.4173 | 0 | 0 | No | There is a risk of groundwater emergence to both surface and subsurface assets. Groundwater may emerge at significant rates and has the capacity to flow overland and/or pond within any topographic low spots. | More Vulnerable | Strategic Recommendation B | Level 2 SFRA required due to high and/or medium risk from surface water sources. Site is at risk of groundwater emergence. | Carry out Level 2 SFRA to further assess risk. However, for sites with only a small area at risk, depending on the spatial variability of risk, it may be possible to address risk through policy wording. |  | If a site allocation was pursued, a Level 2 SFRA would be undertaken to confirm surface water flood risk. If this site was allocated in the Local Plan, the site allocation policy would specify that built development can avoid the risk area. | Risk at this site is nominal. I'd suggest this site does not require a L2 assessment and simple policy wording that development can avoid the risk area and that a drainage strategy at the FRA stage should confirm risk and design
M82 | Land at Foxcote Court | Housing | 13.7338 | 13.3743 | 97.3824 | 0.009683 | 0.070505 | 0.040159 | 0.29241 | 0.30965 | 2.2547 | 13.4612 | 98.0154 | 0.12831 | 0.93428 | 0.030024 | 0.21861 | 0.11422 | 0.8317 | 0.0056311 | 0.041002 | 0 | 0 | 0.039759 | 0.2895 | 0.12831 | 0.93428 | 0 | 0 | N/A | There is a risk of groundwater emergence to both surface and subsurface assets. Groundwater may emerge at significant rates and has the capacity to flow overland and/or pond within any topographic low spots. | More Vulnerable | Strategic Recommendation A | Recommend for withdrawal if built development cannot avoid Flood Zone 3b. Site is at risk of groundwater emergence. | Development not permitted in Flood Zone 3b. Check whether site boundary can be redrawn or whether it may be possible to incorporate functional floodplain into site layout and design as open greenspace. This may be possible for sites where percentage area of functional floodplain is lower. Site should be withdrawn if these criteria cannot be met. A Level 2 SFRA may be required to inform this process. |  | Noted. If a site allocation was pursued, a Level 2 SFRA would be required to inform this process.Withdraw if recommended criteria can not be met. | Risk is nominal and isolated to one floodplain. I'd suggest this site does not require a L2 assessment and simple policy wording that development can avoid the risk area and that a FRA will be required to confirm risk and design
M83 | Land at Coldicote Farm | Housing | 18.2876 | 16.0198 | 87.5994 | 0.21729 | 1.1882 | 0.1394 | 0.76228 | 1.9111 | 10.4501 | 18.082 | 98.8759 | 0.12281 | 0.67154 | 0.028022 | 0.15323 | 0.054734 | 0.2993 | 0.16408 | 0.89723 | 0 | 0 | 0.14308 | 0.78241 | 0.12281 | 0.67154 | 0 | 0 | N/A | There is a risk of groundwater emergence to both surface and subsurface assets. Groundwater may emerge at significant rates and has the capacity to flow overland and/or pond within any topographic low spots. | More Vulnerable | Strategic Recommendation A | Recommend for withdrawal if built development cannot avoid Flood Zone 3b. Site is at risk of groundwater emergence. | Development not permitted in Flood Zone 3b. Check whether site boundary can be redrawn or whether it may be possible to incorporate functional floodplain into site layout and design as open greenspace. This may be possible for sites where percentage area of functional floodplain is lower. Site should be withdrawn if these criteria cannot be met. A Level 2 SFRA may be required to inform this process. |  | Noted. If a site allocation was pursued, a Level 2 SFRA would be required to inform this process.Withdraw if recommended criteria can not be met. | Agreed
M9 | Land adjacent 'South Croft', Evenlode Road | Housing | 1.2274 | 1.2274 | 100 | 0 | 0 | 0 | 0 | 0 | 0 | 1.2186 | 99.2886 | 0.0048705 | 0.39683 | 0.0038609 | 0.31457 | 0 | 0 | 0 | 0 | 0 | 0 | 0 | 0 | 0.0048705 | 0.39683 | 0 | 0 | No | There is a risk of groundwater emergence to both surface and subsurface assets. Groundwater may emerge at significant rates and has the capacity to flow overland and/or pond within any topographic low spots. | More Vulnerable | Strategic Recommendation B | Level 2 SFRA required due to high and/or medium risk from surface water sources. Site is at risk of groundwater emergence. | Carry out Level 2 SFRA to further assess risk. However, for sites with only a small area at risk, depending on the spatial variability of risk, it may be possible to address risk through policy wording. |  | If a site allocation was pursued, a Level 2 SFRA would be undertaken to confirm surface water flood risk. If this site was allocated in the Local Plan, the site allocation policy would specify that built development can avoid the risk area. | Risk at this site is nominal. I'd suggest this site does not require a L2 assessment and simple policy wording that development can avoid the risk area and that a drainage strategy at the FRA stage should confirm risk and design
M9A | Land adjacent 'South Croft', Evenlode Road | Housing | 0.55966 | 0.55966 | 100 | 0 | 0 | 0 | 0 | 0 | 0 | 0.55966 | 100 | 0 | 0 | 0 | 0 | 0 | 0 | 0 | 0 | 0 | 0 | 0 | 0 | 0 | 0 | 0 | 0 | No | There is a risk of groundwater emergence to both surface and subsurface assets. Groundwater may emerge at significant rates and has the capacity to flow overland and/or pond within any topographic low spots. | More Vulnerable | Strategic Recommendation C | Progress to developer-led FRA. Site is at risk of groundwater emergence. | Site appropriate to allocate. Developer-led FRA required. Planning permission subject to FRA. |  | If this site was allocated in the Local Plan, the site allocation policy would specify that a Flood Risk Assessment would be required for this site as part of a planning application. | Agreed
M9B | Land rear of Housing Evenlode Road | Housing | 0.34082 | 0.34082 | 100 | 0 | 0 | 0 | 0 | 0 | 0 | 0.34082 | 100 | 0 | 0 | 0 | 0 | 0 | 0 | 0 | 0 | 0 | 0 | 0 | 0 | 0 | 0 | 0 | 0 | No | There is a risk of groundwater emergence to both surface and subsurface assets. Groundwater may emerge at significant rates and has the capacity to flow overland and/or pond within any topographic low spots. | More Vulnerable | Strategic Recommendation C | Progress to developer-led FRA. Site is at risk of groundwater emergence. | Site appropriate to allocate. Developer-led FRA required. Planning permission subject to FRA. |  | If this site was allocated in the Local Plan, the site allocation policy would specify that a Flood Risk Assessment would be required for this site as part of a planning application. | Agreed
M9C | Land adjacent River Evenlode | Housing | 1.3324 | 1.2774 | 95.8718 | 0.0079369 | 0.59567 | 0.0031525 | 0.2366 | 0.043917 | 3.296 | 1.2439 | 93.3519 | 0.088581 | 6.6481 | 0 | 0 | 0 | 0 | 0.0054843 | 0.4116 | 0 | 0 | 0.0025712 | 0.19297 | 0.088581 | 6.6481 | 0 | 0 | N/A | There is a risk of groundwater emergence to both surface and subsurface assets. Groundwater may emerge at significant rates and has the capacity to flow overland and/or pond within any topographic low spots. | More Vulnerable | Strategic Recommendation A | Recommend for withdrawal if built development cannot avoid Flood Zone 3b. Site is at risk of groundwater emergence. | Development not permitted in Flood Zone 3b. Check whether site boundary can be redrawn or whether it may be possible to incorporate functional floodplain into site layout and design as open greenspace. This may be possible for sites where percentage area of functional floodplain is lower. Site should be withdrawn if these criteria cannot be met. A Level 2 SFRA may be required to inform this process. |  | Noted. If a site allocation was pursued, a Level 2 SFRA would be required to inform this process.Withdraw if recommended criteria can not be met. | Agreed
M9D | Land at Evenlode Road | Housing | 0.2923 | 0.2923 | 100 | 0 | 0 | 0 | 0 | 0 | 0 | 0.2846 | 97.3644 | 0.001899 | 0.64969 | 0.0058048 | 1.9859 | 0 | 0 | 0 | 0 | 0 | 0 | 0 | 0 | 0.001899 | 0.64969 | 0 | 0 | No | There is a risk of groundwater emergence to both surface and subsurface assets. Groundwater may emerge at significant rates and has the capacity to flow overland and/or pond within any topographic low spots. | More Vulnerable | Strategic Recommendation B | Level 2 SFRA required due to high and/or medium risk from surface water sources. Site is at risk of groundwater emergence. | Carry out Level 2 SFRA to further assess risk. However, for sites with only a small area at risk, depending on the spatial variability of risk, it may be possible to address risk through policy wording. |  | If a site allocation was pursued, a Level 2 SFRA would be undertaken to confirm surface water flood risk. If this site was allocated in the Local Plan, the site allocation policy would specify that built development can avoid the risk area. | Risk at this site is nominal. I'd suggest this site does not require a L2 assessment and simple policy wording that development can avoid the risk area and that a drainage strategy at the FRA stage should confirm risk and design
ME6 | Fire Service College | Employment | 8.4831 | 8.4831 | 100 | 0 | 0 | 0 | 0 | 0 | 0 | 6.8223 | 80.4217 | 0.60346 | 7.1137 | 0.26867 | 3.1671 | 0.78871 | 9.2975 | 0 | 0 | 0 | 0 | 0 | 0 | 0.60346 | 7.1137 | 0 | 0 | No | There is a risk of groundwater emergence to both surface and subsurface assets. Groundwater may emerge at significant rates and has the capacity to flow overland and/or pond within any topographic low spots. | Less Vulnerable | Strategic Recommendation B | Level 2 SFRA required due to high and/or medium risk from surface water sources. Site is at risk of groundwater emergence. | Carry out Level 2 SFRA to further assess risk. However, for sites with only a small area at risk, depending on the spatial variability of risk, it may be possible to address risk through policy wording. |  | If a site allocation was pursued, a Level 2 SFRA would be undertaken to confirm surface water flood risk. If this site was allocated in the Local Plan, the site allocation policy would specify that built development can avoid the risk area. | Risk at this site is nominal. I'd suggest this site does not require a L2 assessment and simple policy wording that development can avoid the risk area and that a drainage strategy at the FRA stage should confirm risk and design
MK12A | Land south-west of Mickleton | Housing | 1.5633 | 1.5633 | 100 | 0 | 0 | 0 | 0 | 0 | 0 | 0.82084 | 52.5078 | 0.36239 | 23.1815 | 0.13021 | 8.3294 | 0.24983 | 15.9813 | 0 | 0 | 0 | 0 | 0 | 0 | 0.36239 | 23.1815 | 0 | 0 | Yes | No risk. | More Vulnerable | Strategic Recommendation B | Level 2 SFRA required due to high and/or medium risk from surface water sources. Unmodelled watercourse should be investigated. | Carry out Level 2 SFRA to further assess risk. However, for sites with only a small area at risk, depending on the spatial variability of risk, it may be possible to address risk through policy wording. |  | If a site allocation was pursued, a Level 2 SFRA would be undertaken to confirm surface water flood risk. If this site was allocated in the Local Plan, the site allocation policy would specify that built development can avoid the risk area. The unmodelled watercourse maybe quantified through a site-specific FRA. | Agreed. An unmodelled watercourse must be modelled and risk quantified at the FRA stage
MK13 | Land south-west of Mickleton | Housing | 6.3806 | 6.3806 | 100 | 0 | 0 | 0 | 0 | 0 | 0 | 5.6259 | 88.1729 | 0.53896 | 8.447 | 0.08009 | 1.2552 | 0.13558 | 2.1249 | 0 | 0 | 0 | 0 | 0 | 0 | 0.53896 | 8.447 | 0 | 0 | Yes | No risk. | More Vulnerable | Strategic Recommendation B | Level 2 SFRA required due to high and/or medium risk from surface water sources. Unmodelled watercourse should be investigated. | Carry out Level 2 SFRA to further assess risk. However, for sites with only a small area at risk, depending on the spatial variability of risk, it may be possible to address risk through policy wording. |  | If a site allocation was pursued, a Level 2 SFRA would be undertaken to confirm surface water flood risk. If this site was allocated in the Local Plan, the site allocation policy would specify that built development can avoid the risk area. The unmodelled watercourse maybe quantified through a site-specific FRA. | Agreed. An unmodelled watercourse must be modelled and risk quantified at the FRA stage
MK18 | Land south-west of Mickleton | Housing | 3.3268 | 3.3268 | 100 | 0 | 0 | 0 | 0 | 0 | 0 | 2.2799 | 68.5301 | 0.52565 | 15.8005 | 0.19654 | 5.9077 | 0.32475 | 9.7616 | 0 | 0 | 0 | 0 | 0 | 0 | 0.52565 | 15.8005 | 0 | 0 | Yes | No risk. | More Vulnerable | Strategic Recommendation B | Level 2 SFRA required due to high and/or medium risk from surface water sources. Unmodelled watercourse should be investigated. | Carry out Level 2 SFRA to further assess risk. However, for sites with only a small area at risk, depending on the spatial variability of risk, it may be possible to address risk through policy wording. |  | If a site allocation was pursued, a Level 2 SFRA would be undertaken to confirm surface water flood risk. If this site was allocated in the Local Plan, the site allocation policy would specify that built development can avoid the risk area. The unmodelled watercourse maybe quantified through a site-specific FRA. | Agreed. An unmodelled watercourse must be modelled and risk quantified at the FRA stage
MK20B | Land north of Broadway Road and east of Norton Brook | Housing | 10.5288 | 9.0309 | 85.7735 | 0.41575 | 3.9487 | 0.18418 | 1.7493 | 0.89796 | 8.5286 | 10.3916 | 98.6967 | 0.092784 | 0.88124 | 0.044435 | 0.42203 | 0 | 0 | 0.14326 | 1.3607 | 0 | 0 | 0.1191 | 1.1312 | 0.092784 | 0.88124 | 0 | 0 | N/A | No risk. | More Vulnerable | Strategic Recommendation A | Recommend for withdrawal if built development cannot avoid Flood Zone 3b. | Development not permitted in Flood Zone 3b. Check whether site boundary can be redrawn or whether it may be possible to incorporate functional floodplain into site layout and design as open greenspace. This may be possible for sites where percentage area of functional floodplain is lower. Site should be withdrawn if these criteria cannot be met. A Level 2 SFRA may be required to inform this process. |  | Noted. If a site allocation was pursued, a Level 2 SFRA would be required to inform this process.Withdraw if recommended criteria can not be met. | Agreed
MK2B | Land north-east of Mickleton | Housing | 2.0794 | 2.0794 | 100 | 0 | 0 | 0 | 0 | 0 | 0 | 2.0794 | 100 | 0 | 0 | 0 | 0 | 0 | 0 | 0 | 0 | 0 | 0 | 0 | 0 | 0 | 0 | 0 | 0 | No | No risk. | More Vulnerable | Strategic Recommendation C | Progress to developer-led FRA. | Site appropriate to allocate. Developer-led FRA required. Planning permission subject to FRA. |  | If this site was allocated in the Local Plan, the site allocation policy would specify that a Flood Risk Assessment would be required for this site as part of a planning application. | Agreed
MK2C | Land north-east of Mickleton | Housing | 3.0045 | 3.0045 | 100 | 0 | 0 | 0 | 0 | 0 | 0 | 3.0045 | 100 | 0 | 0 | 0 | 0 | 0 | 0 | 0 | 0 | 0 | 0 | 0 | 0 | 0 | 0 | 0 | 0 | No | No risk. | More Vulnerable | Strategic Recommendation C | Progress to developer-led FRA. | Site appropriate to allocate. Developer-led FRA required. Planning permission subject to FRA. |  | If this site was allocated in the Local Plan, the site allocation policy would specify that a Flood Risk Assessment would be required for this site as part of a planning application. | Agreed
N14B | Land adjoining East End and Nostle Road | Housing | 2.7342 | 2.7342 | 100 | 0 | 0 | 0 | 0 | 0 | 0 | 2.6958 | 98.5945 | 0.038431 | 1.4055 | 0 | 0 | 0 | 0 | 0 | 0 | 0 | 0 | 0 | 0 | 0.038431 | 1.4055 | 0 | 0 | No | There is a risk of emergence to subsurface assets but surface manifestation of groundwater is unlikely. | More Vulnerable | Strategic Recommendation B | Level 2 SFRA required due to future surface water risk (using the low risk surface water extent as a proxy for the medium risk plus climate change extent). Site is at risk of groundwater emergence. | Carry out Level 2 SFRA to further assess risk. However, for sites with only a small area at risk, depending on the spatial variability of risk, it may be possible to address risk through policy wording. |  | If a site allocation was pursued, a Level 2 SFRA would be undertaken to confirm surface water flood risk. If this site was allocated in the Local Plan, the site allocation policy would specify that built development can avoid the risk area. | Risk at this site is nominal. I'd suggest this site does not require a L2 assessment and simple policy wording that development can avoid the risk area and that a drainage strategy at the FRA stage should confirm risk and design
R281 | Land between Pine Corner and the A419 | Housing | 3.9648 | 3.9648 | 100 | 0 | 0 | 0 | 0 | 0 | 0 | 3.9511 | 99.6536 | 0.003595 | 0.090674 | 0.0099306 | 0.25047 | 0.00020858 | 0.0052609 | 0 | 0 | 0 | 0 | 0 | 0 | 0.003595 | 0.090674 | 0 | 0 | No | There is a risk of groundwater emergence to both surface and subsurface assets. There is the possibility of groundwater emerging at the surface locally. | More Vulnerable | Strategic Recommendation B | Level 2 SFRA required due to high and/or medium risk from surface water sources. Site is at risk of groundwater emergence. | Carry out Level 2 SFRA to further assess risk. However, for sites with only a small area at risk, depending on the spatial variability of risk, it may be possible to address risk through policy wording. |  | If a site allocation was pursued, a Level 2 SFRA would be undertaken to confirm surface water flood risk. If this site was allocated in the Local Plan, the site allocation policy would specify that built development can avoid the risk area. | Risk at this site is nominal. I'd suggest this site does not require a L2 assessment and simple policy wording that development can avoid the risk area and that a drainage strategy at the FRA stage should confirm risk and design
R282A | Land enclosed by Witpit Lane, Dairy Lane and the A419 (By-Pass) | Housing | 3.1537 | 3.1537 | 100 | 0 | 0 | 0 | 0 | 0 | 0 | 2.8998 | 91.9512 | 0.2146 | 6.8048 | 0.039231 | 1.244 | 0 | 0 | 0 | 0 | 0 | 0 | 0 | 0 | 0.2146 | 6.8048 | 0 | 0 | No | There is a risk of groundwater emergence to both surface and subsurface assets. There is the possibility of groundwater emerging at the surface locally. | More Vulnerable | Strategic Recommendation B | Level 2 SFRA required due to high and/or medium risk from surface water sources. Site is at risk of groundwater emergence. | Carry out Level 2 SFRA to further assess risk. However, for sites with only a small area at risk, depending on the spatial variability of risk, it may be possible to address risk through policy wording. |  | If a site allocation was pursued, a Level 2 SFRA would be undertaken to confirm surface water flood risk. If this site was allocated in the Local Plan, the site allocation policy would specify that built development can avoid the risk area. | Risk at this site is nominal. I'd suggest this site does not require a L2 assessment and simple policy wording that development can avoid the risk area and that a drainage strategy at the FRA stage should confirm risk and design
R282B | Field south-west of Preston | Housing | 5.0082 | 5.0082 | 100 | 0 | 0 | 0 | 0 | 0 | 0 | 4.7942 | 95.7262 | 0.050946 | 1.0172 | 0.099046 | 1.9777 | 0.064051 | 1.2789 | 0 | 0 | 0 | 0 | 0 | 0 | 0.050946 | 1.0172 | 0 | 0 | No | There is a risk of groundwater emergence to both surface and subsurface assets. There is the possibility of groundwater emerging at the surface locally. | More Vulnerable | Strategic Recommendation B | Level 2 SFRA required due to high and/or medium risk from surface water sources. Site is at risk of groundwater emergence. | Carry out Level 2 SFRA to further assess risk. However, for sites with only a small area at risk, depending on the spatial variability of risk, it may be possible to address risk through policy wording. |  | If a site allocation was pursued, a Level 2 SFRA would be undertaken to confirm surface water flood risk. If this site was allocated in the Local Plan, the site allocation policy would specify that built development can avoid the risk area. | Risk at this site is nominal. I'd suggest this site does not require a L2 assessment and simple policy wording that development can avoid the risk area and that a drainage strategy at the FRA stage should confirm risk and design
R283 | Land opposite Preston Place | Housing | 0.20103 | 0.20103 | 100 | 0 | 0 | 0 | 0 | 0 | 0 | 0.20103 | 100 | 0 | 0 | 0 | 0 | 0 | 0 | 0 | 0 | 0 | 0 | 0 | 0 | 0 | 0 | 0 | 0 | No | There is a risk of groundwater emergence to both surface and subsurface assets. There is the possibility of groundwater emerging at the surface locally. | More Vulnerable | Strategic Recommendation C | Progress to developer-led FRA. Site is at risk of groundwater emergence. | Site appropriate to allocate. Developer-led FRA required. Planning permission subject to FRA. |  | If this site was allocated in the Local Plan, the site allocation policy would specify that a Flood Risk Assessment would be required for this site as part of a planning application. | Agreed
R469 | The Nurseries, The Butts, Cricklade Street | Housing | 0.2801 | 0.2801 | 100 | 0 | 0 | 0 | 0 | 0 | 0 | 0.2801 | 100 | 0 | 0 | 0 | 0 | 0 | 0 | 0 | 0 | 0 | 0 | 0 | 0 | 0 | 0 | 0 | 0 | No | There is a risk of groundwater emergence to both surface and subsurface assets. Groundwater may emerge at significant rates and has the capacity to flow overland and/or pond within any topographic low spots. | More Vulnerable | Strategic Recommendation C | Progress to developer-led FRA. Site is at risk of groundwater emergence. | Site appropriate to allocate. Developer-led FRA required. Planning permission subject to FRA. |  | If this site was allocated in the Local Plan, the site allocation policy would specify that a Flood Risk Assessment would be required for this site as part of a planning application. | Agreed
R518A | Land at Ermin Farm | Housing | 14.3398 | 14.3398 | 100 | 0 | 0 | 0 | 0 | 0 | 0 | 14.2254 | 99.2026 | 0.081096 | 0.56553 | 0.0067309 | 0.046938 | 0.026512 | 0.18489 | 0 | 0 | 0 | 0 | 0 | 0 | 0.081096 | 0.56553 | 0 | 0 | Yes | There is a risk of groundwater emergence to both surface and subsurface assets. There is the possibility of groundwater emerging at the surface locally. | More Vulnerable | Strategic Recommendation B | Level 2 SFRA required due to high and/or medium risk from surface water sources. Unmodelled watercourse should be investigated. Site is at risk of groundwater emergence. | Carry out Level 2 SFRA to further assess risk. However, for sites with only a small area at risk, depending on the spatial variability of risk, it may be possible to address risk through policy wording. |  | If a site allocation was pursued, a Level 2 SFRA would be undertaken to confirm surface water flood risk. If this site was allocated in the Local Plan, the site allocation policy would specify that built development can avoid the risk area. The unmodelled watercourse maybe quantified through a site-specific FRA. | Agreed. An unmodelled watercourse must be modelled and risk quantified at the FRA stage
R518B | Land adjacent Ermin Farm Cottage | Housing | 5.9552 | 5.9552 | 100 | 0 | 0 | 0 | 0 | 0 | 0 | 5.931 | 99.5942 | 0.024166 | 0.40581 | 0 | 0 | 0 | 0 | 0 | 0 | 0 | 0 | 0 | 0 | 0.024166 | 0.40581 | 0 | 0 | Yes | There is a risk of groundwater emergence to both surface and subsurface assets. There is the possibility of groundwater emerging at the surface locally. | More Vulnerable | Strategic Recommendation B | Level 2 SFRA required due to future surface water risk (using the low risk surface water extent as a proxy for the medium risk plus climate change extent). Unmodelled watercourse should be investigated. Site is at risk of groundwater emergence. | Carry out Level 2 SFRA to further assess risk. However, for sites with only a small area at risk, depending on the spatial variability of risk, it may be possible to address risk through policy wording. |  | If a site allocation was pursued, a Level 2 SFRA would be undertaken to confirm surface water flood risk. If this site was allocated in the Local Plan, the site allocation policy would specify that built development can avoid the risk area. | Risk at this site is nominal. I'd suggest this site does not require a L2 assessment and simple policy wording that development can avoid the risk area and that a drainage strategy at the FRA stage should confirm risk and design
R519 | Land south of Preston | Housing | 18.4473 | 18.4473 | 100 | 0 | 0 | 0 | 0 | 0 | 0 | 18.2498 | 98.9298 | 0.076202 | 0.41308 | 0.062377 | 0.33814 | 0.058837 | 0.31895 | 0 | 0 | 0 | 0 | 0 | 0 | 0.076202 | 0.41308 | 0 | 0 | Yes | There is a risk of groundwater emergence to both surface and subsurface assets. Groundwater may emerge at significant rates and has the capacity to flow overland and/or pond within any topographic low spots. | More Vulnerable | Strategic Recommendation B | Level 2 SFRA required due to high and/or medium risk from surface water sources. Unmodelled watercourse should be investigated. Site is at risk of groundwater emergence. | Carry out Level 2 SFRA to further assess risk. However, for sites with only a small area at risk, depending on the spatial variability of risk, it may be possible to address risk through policy wording. |  | If a site allocation was pursued, a Level 2 SFRA would be undertaken to confirm surface water flood risk. If this site was allocated in the Local Plan, the site allocation policy would specify that built development can avoid the risk area. The unmodelled watercourse maybe quantified through a site-specific FRA. | Agreed. An unmodelled watercourse must be modelled and risk quantified at the FRA stage
R520A | Site 3. Land located between Preston and the A419 | Housing | 11.2449 | 11.2449 | 100 | 0 | 0 | 0 | 0 | 0 | 0 | 11.1271 | 98.953 | 0.061596 | 0.54777 | 0.0035244 | 0.031342 | 0.052618 | 0.46793 | 0 | 0 | 0 | 0 | 0 | 0 | 0.061596 | 0.54777 | 0 | 0 | Yes | There is a risk of groundwater emergence to both surface and subsurface assets. There is the possibility of groundwater emerging at the surface locally. | More Vulnerable | Strategic Recommendation B | Level 2 SFRA required due to high and/or medium risk from surface water sources. Unmodelled watercourse should be investigated. Site is at risk of groundwater emergence. | Carry out Level 2 SFRA to further assess risk. However, for sites with only a small area at risk, depending on the spatial variability of risk, it may be possible to address risk through policy wording. |  | If a site allocation was pursued, a Level 2 SFRA would be undertaken to confirm surface water flood risk. If this site was allocated in the Local Plan, the site allocation policy would specify that built development can avoid the risk area. The unmodelled watercourse maybe quantified through a site-specific FRA. | Agreed. An unmodelled watercourse must be modelled and risk quantified at the FRA stage
R520B | Site 3. Land located between Preston and the A419 | Housing | 5.4691 | 5.4691 | 100 | 0 | 0 | 0 | 0 | 0 | 0 | 5.4642 | 99.9106 | 0.0048899 | 0.08941 | 0 | 0 | 0 | 0 | 0 | 0 | 0 | 0 | 0 | 0 | 0.0048899 | 0.08941 | 0 | 0 | Yes | There is a risk of groundwater emergence to both surface and subsurface assets. There is the possibility of groundwater emerging at the surface locally. | More Vulnerable | Strategic Recommendation B | Level 2 SFRA required due to future surface water risk (using the low risk surface water extent as a proxy for the medium risk plus climate change extent). Unmodelled watercourse should be investigated. Site is at risk of groundwater emergence. | Carry out Level 2 SFRA to further assess risk. However, for sites with only a small area at risk, depending on the spatial variability of risk, it may be possible to address risk through policy wording. |  | If a site allocation was pursued, a Level 2 SFRA would be undertaken to confirm surface water flood risk. If this site was allocated in the Local Plan, the site allocation policy would specify that built development can avoid the risk area. | Risk at this site is nominal. I'd suggest this site does not require a L2 assessment and simple policy wording that development can avoid the risk area and that a drainage strategy at the FRA stage should confirm risk and design
R521 | Land at Preston (Site 1) | Housing | 5.105 | 5.105 | 100 | 0 | 0 | 0 | 0 | 0 | 0 | 5.0345 | 98.6199 | 0.070363 | 1.3783 | 9.1242e-05 | 0.0017873 | 0 | 0 | 0 | 0 | 0 | 0 | 0 | 0 | 0.070363 | 1.3783 | 0 | 0 | Yes | There is a risk of groundwater emergence to both surface and subsurface assets. There is the possibility of groundwater emerging at the surface locally. | More Vulnerable | Strategic Recommendation B | Level 2 SFRA required due to high and/or medium risk from surface water sources. Unmodelled watercourse should be investigated. Site is at risk of groundwater emergence. | Carry out Level 2 SFRA to further assess risk. However, for sites with only a small area at risk, depending on the spatial variability of risk, it may be possible to address risk through policy wording. |  | If a site allocation was pursued, a Level 2 SFRA would be undertaken to confirm surface water flood risk. If this site was allocated in the Local Plan, the site allocation policy would specify that built development can avoid the risk area. The unmodelled watercourse maybe quantified through a site-specific FRA. | Agreed. An unmodelled watercourse must be modelled and risk quantified at the FRA stage
R522 | Land located between Preston and the A419 (Site 2) | Housing | 22.5756 | 22.5756 | 100 | 0 | 0 | 0 | 0 | 0 | 0 | 22.2817 | 98.6981 | 0.21356 | 0.94596 | 0.046115 | 0.20427 | 0.034251 | 0.15172 | 0 | 0 | 0 | 0 | 0 | 0 | 0.21356 | 0.94596 | 0 | 0 | Yes | There is a risk of groundwater emergence to both surface and subsurface assets. There is the possibility of groundwater emerging at the surface locally. | More Vulnerable | Strategic Recommendation B | Level 2 SFRA required due to high and/or medium risk from surface water sources. Unmodelled watercourse should be investigated. Site is at risk of groundwater emergence. | Carry out Level 2 SFRA to further assess risk. However, for sites with only a small area at risk, depending on the spatial variability of risk, it may be possible to address risk through policy wording. |  | If a site allocation was pursued, a Level 2 SFRA would be undertaken to confirm surface water flood risk. If this site was allocated in the Local Plan, the site allocation policy would specify that built development can avoid the risk area. The unmodelled watercourse maybe quantified through a site-specific FRA. | Agreed. An unmodelled watercourse must be modelled and risk quantified at the FRA stage
R571A | Land at Driffield | Housing | 111.3475 | 111.3475 | 100 | 0 | 0 | 0 | 0 | 0 | 0 | 108.6249 | 97.5549 | 1.5882 | 1.4263 | 0.44048 | 0.39559 | 0.69392 | 0.6232 | 0 | 0 | 0 | 0 | 0 | 0 | 1.5882 | 1.4263 | 0 | 0 | Yes | There is a risk of groundwater emergence to both surface and subsurface assets. Groundwater may emerge at significant rates and has the capacity to flow overland and/or pond within any topographic low spots. | More Vulnerable | Strategic Recommendation B | Level 2 SFRA required due to high and/or medium risk from surface water sources. Unmodelled watercourse should be investigated. Site is at risk of groundwater emergence. | Carry out Level 2 SFRA to further assess risk. However, for sites with only a small area at risk, depending on the spatial variability of risk, it may be possible to address risk through policy wording. |  | If a site allocation was pursued, a Level 2 SFRA would be undertaken to confirm surface water flood risk. If this site was allocated in the Local Plan, the site allocation policy would specify that built development can avoid the risk area. The unmodelled watercourse maybe quantified through a site-specific FRA. | Agreed. An unmodelled watercourse must be modelled and risk quantified at the FRA stage
R571B | Rats Castle Plain | Housing | 6.3554 | 6.3554 | 100 | 0 | 0 | 0 | 0 | 0 | 0 | 6.3554 | 100 | 0 | 0 | 0 | 0 | 0 | 0 | 0 | 0 | 0 | 0 | 0 | 0 | 0 | 0 | 0 | 0 | No | There is a risk of groundwater emergence to both surface and subsurface assets. There is the possibility of groundwater emerging at the surface locally. | More Vulnerable | Strategic Recommendation C | Progress to developer-led FRA. Site is at risk of groundwater emergence. | Site appropriate to allocate. Developer-led FRA required. Planning permission subject to FRA. |  | If this site was allocated in the Local Plan, the site allocation policy would specify that a Flood Risk Assessment would be required for this site as part of a planning application. | Agreed
R583 | Land north of Ampney Crucis | Housing | 84.097 | 84.097 | 100 | 0 | 0 | 0 | 0 | 0 | 0 | 83.1342 | 98.8551 | 0.6275 | 0.74616 | 0.15407 | 0.1832 | 0.18125 | 0.21553 | 0 | 0 | 0 | 0 | 0 | 0 | 0.6275 | 0.74616 | 0 | 0 | Yes | There is a risk of groundwater emergence to both surface and subsurface assets. Groundwater may emerge at significant rates and has the capacity to flow overland and/or pond within any topographic low spots. | More Vulnerable | Strategic Recommendation B | Level 2 SFRA required due to high and/or medium risk from surface water sources. Unmodelled watercourse should be investigated. Site is at risk of groundwater emergence. | Carry out Level 2 SFRA to further assess risk. However, for sites with only a small area at risk, depending on the spatial variability of risk, it may be possible to address risk through policy wording. |  | If a site allocation was pursued, a Level 2 SFRA would be undertaken to confirm surface water flood risk. If this site was allocated in the Local Plan, the site allocation policy would specify that built development can avoid the risk area. The unmodelled watercourse maybe quantified through a site-specific FRA. | Agreed. An unmodelled watercourse must be modelled and risk quantified at the FRA stage
R591 | Former Godwin Pumps factory Springfield Road, GL7 5BX | Housing | 1.9815 | 1.9815 | 100 | 0 | 0 | 0 | 0 | 0 | 0 | 1.9523 | 98.5252 | 0.018415 | 0.92931 | 0.010809 | 0.54547 | 0 | 0 | 0 | 0 | 0 | 0 | 0 | 0 | 0.018415 | 0.92931 | 0 | 0 | No | Groundwater emergence is not likely. | More Vulnerable | Strategic Recommendation B | Level 2 SFRA required due to high and/or medium risk from surface water sources. | Carry out Level 2 SFRA to further assess risk. However, for sites with only a small area at risk, depending on the spatial variability of risk, it may be possible to address risk through policy wording. |  | If a site allocation was pursued, a Level 2 SFRA would be undertaken to confirm surface water flood risk. If this site was allocated in the Local Plan, the site allocation policy would specify that built development can avoid the risk area. | Risk at this site is nominal. I'd suggest this site does not require a L2 assessment and simple policy wording that development can avoid the risk area and that a drainage strategy at the FRA stage should confirm risk and design
R592 | Land at Springfield Road | Housing | 1.5047 | 1.5047 | 100 | 0 | 0 | 0 | 0 | 0 | 0 | 1.4931 | 99.2285 | 0.0020016 | 0.13303 | 0.0096076 | 0.63852 | 0 | 0 | 0 | 0 | 0 | 0 | 0 | 0 | 0.0020016 | 0.13303 | 0 | 0 | No | Groundwater emergence is not likely. | More Vulnerable | Strategic Recommendation B | Level 2 SFRA required due to high and/or medium risk from surface water sources. | Carry out Level 2 SFRA to further assess risk. However, for sites with only a small area at risk, depending on the spatial variability of risk, it may be possible to address risk through policy wording. |  | If a site allocation was pursued, a Level 2 SFRA would be undertaken to confirm surface water flood risk. If this site was allocated in the Local Plan, the site allocation policy would specify that built development can avoid the risk area. | Risk at this site is nominal. I'd suggest this site does not require a L2 assessment and simple policy wording that development can avoid the risk area and that a drainage strategy at the FRA stage should confirm risk and design
R607 | Land north of London Road | Housing | 1.0645 | 1.0645 | 100 | 0 | 0 | 0 | 0 | 0 | 0 | 0.94613 | 88.8801 | 0.0424 | 3.9831 | 0.0096076 | 0.90255 | 0.066364 | 6.2343 | 0 | 0 | 0 | 0 | 0 | 0 | 0.0424 | 3.9831 | 0 | 0 | No | There is a risk of groundwater emergence to both surface and subsurface assets. There is the possibility of groundwater emerging at the surface locally. | More Vulnerable | Strategic Recommendation B | Level 2 SFRA required due to high and/or medium risk from surface water sources. Site is at risk of groundwater emergence. | Carry out Level 2 SFRA to further assess risk. However, for sites with only a small area at risk, depending on the spatial variability of risk, it may be possible to address risk through policy wording. |  | If a site allocation was pursued, a Level 2 SFRA would be undertaken to confirm surface water flood risk. If this site was allocated in the Local Plan, the site allocation policy would specify that built development can avoid the risk area. | Risk at this site is nominal. I'd suggest this site does not require a L2 assessment and simple policy wording that development can avoid the risk area and that a drainage strategy at the FRA stage should confirm risk and design
R634 | Land south of Blackthorns | Housing | 0.81476 | 0.81476 | 100 | 0 | 0 | 0 | 0 | 0 | 0 | 0.81476 | 100 | 0 | 0 | 0 | 0 | 0 | 0 | 0 | 0 | 0 | 0 | 0 | 0 | 0 | 0 | 0 | 0 | No | There is a risk of groundwater emergence to both surface and subsurface assets. There is the possibility of groundwater emerging at the surface locally. | More Vulnerable | Strategic Recommendation C | Progress to developer-led FRA. Site is at risk of groundwater emergence. | Site appropriate to allocate. Developer-led FRA required. Planning permission subject to FRA. |  | If this site was allocated in the Local Plan, the site allocation policy would specify that a Flood Risk Assessment would be required for this site as part of a planning application. | Agreed
R635 | Land south of Church Farm | Housing | 2.2729 | 2.2729 | 100 | 0 | 0 | 0 | 0 | 0 | 0 | 2.2729 | 100 | 0 | 0 | 0 | 0 | 0 | 0 | 0 | 0 | 0 | 0 | 0 | 0 | 0 | 0 | 0 | 0 | No | There is a risk of groundwater emergence to both surface and subsurface assets. There is the possibility of groundwater emerging at the surface locally. | More Vulnerable | Strategic Recommendation C | Progress to developer-led FRA. Site is at risk of groundwater emergence. | Site appropriate to allocate. Developer-led FRA required. Planning permission subject to FRA. |  | If this site was allocated in the Local Plan, the site allocation policy would specify that a Flood Risk Assessment would be required for this site as part of a planning application. | Agreed
R636 | Land south of Preston House | Housing | 2.2151 | 2.2151 | 100 | 0 | 0 | 0 | 0 | 0 | 0 | 1.9568 | 88.3364 | 0.25836 | 11.6636 | 0 | 0 | 0 | 0 | 0 | 0 | 0 | 0 | 0 | 0 | 0.25836 | 11.6636 | 0 | 0 | Yes | There is a risk of groundwater emergence to both surface and subsurface assets. There is the possibility of groundwater emerging at the surface locally. | More Vulnerable | Strategic Recommendation B | Level 2 SFRA required due to future surface water risk (using the low risk surface water extent as a proxy for the medium risk plus climate change extent). Unmodelled watercourse should be investigated. Site is at risk of groundwater emergence. | Carry out Level 2 SFRA to further assess risk. However, for sites with only a small area at risk, depending on the spatial variability of risk, it may be possible to address risk through policy wording. |  | If a site allocation was pursued, a Level 2 SFRA would be undertaken to confirm surface water flood risk. If this site was allocated in the Local Plan, the site allocation policy would specify that built development can avoid the risk area. | Risk at this site is nominal. I'd suggest this site does not require a L2 assessment and simple policy wording that development can avoid the risk area and that a drainage strategy at the FRA stage should confirm risk and design
R637 | Land west of Harnpit to Witpit Lane | Housing | 2.6194 | 2.6194 | 100 | 0 | 0 | 0 | 0 | 0 | 0 | 2.4098 | 91.9958 | 0.17964 | 6.8581 | 0.018014 | 0.68772 | 0.01201 | 0.45848 | 0 | 0 | 0 | 0 | 0 | 0 | 0.17964 | 6.8581 | 0 | 0 | Yes | There is a risk of groundwater emergence to both surface and subsurface assets. There is the possibility of groundwater emerging at the surface locally. | More Vulnerable | Strategic Recommendation B | Level 2 SFRA required due to high and/or medium risk from surface water sources. Unmodelled watercourse should be investigated. Site is at risk of groundwater emergence. | Carry out Level 2 SFRA to further assess risk. However, for sites with only a small area at risk, depending on the spatial variability of risk, it may be possible to address risk through policy wording. |  | If a site allocation was pursued, a Level 2 SFRA would be undertaken to confirm surface water flood risk. If this site was allocated in the Local Plan, the site allocation policy would specify that built development can avoid the risk area. The unmodelled watercourse maybe quantified through a site-specific FRA. | Agreed. An unmodelled watercourse must be modelled and risk quantified at the FRA stage
R638 | Land around Foxleaze | Housing | 13.3222 | 13.3222 | 100 | 0 | 0 | 0 | 0 | 0 | 0 | 13.0101 | 97.6572 | 0.2997 | 2.2496 | 0.01241 | 0.093152 | 0 | 0 | 0 | 0 | 0 | 0 | 0 | 0 | 0.2997 | 2.2496 | 0 | 0 | Yes | There is a risk of groundwater emergence to both surface and subsurface assets. There is the possibility of groundwater emerging at the surface locally. | More Vulnerable | Strategic Recommendation B | Level 2 SFRA required due to high and/or medium risk from surface water sources. Unmodelled watercourse should be investigated. Site is at risk of groundwater emergence. | Carry out Level 2 SFRA to further assess risk. However, for sites with only a small area at risk, depending on the spatial variability of risk, it may be possible to address risk through policy wording. |  | If a site allocation was pursued, a Level 2 SFRA would be undertaken to confirm surface water flood risk. If this site was allocated in the Local Plan, the site allocation policy would specify that built development can avoid the risk area. The unmodelled watercourse maybe quantified through a site-specific FRA. | Agreed. An unmodelled watercourse must be modelled and risk quantified at the FRA stage
R639 | Land west of Ermin Farm buildings | Housing | 1.9297 | 1.9297 | 100 | 0 | 0 | 0 | 0 | 0 | 0 | 1.9297 | 100 | 0 | 0 | 0 | 0 | 0 | 0 | 0 | 0 | 0 | 0 | 0 | 0 | 0 | 0 | 0 | 0 | No | There is a risk of groundwater emergence to both surface and subsurface assets. There is the possibility of groundwater emerging at the surface locally. | More Vulnerable | Strategic Recommendation C | Progress to developer-led FRA. Site is at risk of groundwater emergence. | Site appropriate to allocate. Developer-led FRA required. Planning permission subject to FRA. |  | If this site was allocated in the Local Plan, the site allocation policy would specify that a Flood Risk Assessment would be required for this site as part of a planning application. | Agreed
R640 | Land south of Ermin Farm | Housing | 6.7929 | 6.7929 | 100 | 0 | 0 | 0 | 0 | 0 | 0 | 6.7573 | 99.4756 | 0.012 | 0.17665 | 0.011609 | 0.1709 | 0.01201 | 0.1768 | 0 | 0 | 0 | 0 | 0 | 0 | 0.012 | 0.17665 | 0 | 0 | No | There is a risk of groundwater emergence to both surface and subsurface assets. There is the possibility of groundwater emerging at the surface locally. | More Vulnerable | Strategic Recommendation B | Level 2 SFRA required due to high and/or medium risk from surface water sources. Site is at risk of groundwater emergence. | Carry out Level 2 SFRA to further assess risk. However, for sites with only a small area at risk, depending on the spatial variability of risk, it may be possible to address risk through policy wording. |  | If a site allocation was pursued, a Level 2 SFRA would be undertaken to confirm surface water flood risk. If this site was allocated in the Local Plan, the site allocation policy would specify that built development can avoid the risk area. | Risk at this site is nominal. I'd suggest this site does not require a L2 assessment and simple policy wording that development can avoid the risk area and that a drainage strategy at the FRA stage should confirm risk and design
S14B | Land off Oddington Road (A436) (remaining land after 23/01513/FUL) | Housing | 0.29275 | 0.29275 | 100 | 0 | 0 | 0 | 0 | 0 | 0 | 0.29275 | 100 | 0 | 0 | 0 | 0 | 0 | 0 | 0 | 0 | 0 | 0 | 0 | 0 | 0 | 0 | 0 | 0 | No | Groundwater emergence is not likely. | More Vulnerable | Strategic Recommendation D | Development could be allocated on flood risk grounds based on the evidence of this Level 1 SFRA. | LPA to make decision on allocation. |  | Does not require a SFRA Level 2 or a specific requirement for a Flood Risk Assessment in the Local Plan | Agreed
S55B | Land adjoining Tall Trees, Oddington Road | Housing | 0.57995 | 0.57995 | 100 | 0 | 0 | 0 | 0 | 0 | 0 | 0.56906 | 98.1228 | 0.0076424 | 1.3178 | 0.0031862 | 0.54939 | 5.8128e-05 | 0.010023 | 0 | 0 | 0 | 0 | 0 | 0 | 0.0076424 | 1.3178 | 0 | 0 | No | Groundwater emergence is not likely. | More Vulnerable | Strategic Recommendation B | Level 2 SFRA required due to high and/or medium risk from surface water sources. | Carry out Level 2 SFRA to further assess risk. However, for sites with only a small area at risk, depending on the spatial variability of risk, it may be possible to address risk through policy wording. |  | If a site allocation was pursued, a Level 2 SFRA would be undertaken to confirm surface water flood risk. If this site was allocated in the Local Plan, the site allocation policy would specify that built development can avoid the risk area. | Risk at this site is nominal. I'd suggest this site does not require a L2 assessment and simple policy wording that development can avoid the risk area and that a drainage strategy at the FRA stage should confirm risk and design
SD11A | Land south of Spire View | Housing | 4.7624 | 4.7582 | 99.9124 | 0.004172 | 0.087605 | 0 | 0 | 0 | 0 | 4.7451 | 99.6385 | 0.0052041 | 0.10928 | 0.01201 | 0.25218 | 0 | 0 | 0 | 0 | 0.004172 | 0.087603 | 0 | 0 | 0.0052041 | 0.10928 | 0 | 0 | N/A | There is a risk of groundwater emergence to both surface and subsurface assets. Groundwater may emerge at significant rates and has the capacity to flow overland and/or pond within any topographic low spots. | More Vulnerable | Strategic Recommendation B | Level 2 SFRA required due to future high risk from fluvial sources, based on Environment Agency detailed modelling. Exception test required. Site is at risk of groundwater emergence. | Carry out Level 2 SFRA to further assess risk and the likelihood of the site passing the exception test. However, for sites with only a small area at risk, depending on the spatial variability of risk, it may be possible to address risk through policy wording. |  | If a site allocation was pursued, a Level 2 SFRA would be undertaken to further assess risk. An Exceptions Test would be undertaken through Level 2 SFRA. If this site was allocated in the Local Plan, the site allocation policy would specify that built development can avoid the risk area. | Risk is nominal and isolated to one floodplain. I'd suggest this site does not require a L2 assessment and simple policy wording that development can avoid the risk area and that a FRA will be required to confirm risk and design
SD11B | Land south of Spire View | Housing | 5.2389 | 5.0504 | 96.4008 | 0.074839 | 1.4285 | 0.028307 | 0.54031 | 0.085416 | 1.6304 | 5.231 | 99.848 | 0.0079651 | 0.15204 | 0 | 0 | 0 | 0 | 0.023116 | 0.44123 | 0.010008 | 0.19103 | 1.1347e-06 | 2.1659e-05 | 0.0079651 | 0.15204 | 0 | 0 | N/A | There is a risk of groundwater emergence to both surface and subsurface assets. Groundwater may emerge at significant rates and has the capacity to flow overland and/or pond within any topographic low spots. | More Vulnerable | Strategic Recommendation A | Recommend for withdrawal if built development cannot avoid Flood Zone 3b. Site is at risk of groundwater emergence. | Development not permitted in Flood Zone 3b. Check whether site boundary can be redrawn or whether it may be possible to incorporate functional floodplain into site layout and design as open greenspace. This may be possible for sites where percentage area of functional floodplain is lower. Site should be withdrawn if these criteria cannot be met. A Level 2 SFRA may be required to inform this process. |  | Noted. If a site allocation was pursued, a Level 2 SFRA would be required to inform this process.Withdraw if recommended criteria can not be met. | Risk is nominal and isolated to one floodplain. I'd suggest this site does not require a L2 assessment and simple policy wording that development can avoid the risk area and that a FRA will be required to confirm risk and design
SD12 | Land north of Nursery View and east of Ashton Road | Housing | 4.793 | 4.793 | 100 | 0 | 0 | 0 | 0 | 0 | 0 | 4.6063 | 96.1058 | 0.021128 | 0.44081 | 0.036509 | 0.76173 | 0.12901 | 2.6916 | 0 | 0 | 0 | 0 | 0 | 0 | 0.021128 | 0.44081 | 0 | 0 | Yes | There is a risk of groundwater emergence to both surface and subsurface assets. Groundwater may emerge at significant rates and has the capacity to flow overland and/or pond within any topographic low spots. | More Vulnerable | Strategic Recommendation B | Level 2 SFRA required due to high and/or medium risk from surface water sources. Unmodelled watercourse should be investigated. Site is at risk of groundwater emergence. | Carry out Level 2 SFRA to further assess risk. However, for sites with only a small area at risk, depending on the spatial variability of risk, it may be possible to address risk through policy wording. |  | If a site allocation was pursued, a Level 2 SFRA would be undertaken to confirm surface water flood risk. If this site was allocated in the Local Plan, the site allocation policy would specify that built development can avoid the risk area. The unmodelled watercourse maybe quantified through a site-specific FRA. | Agreed. An unmodelled watercourse must be modelled and risk quantified at the FRA stage
SD15 | Plummers Farm, east of Aston Road | Housing | 3.1761 | 3.1706 | 99.8274 | 0.0054822 | 0.17261 | 0 | 0 | 0 | 0 | 3.1449 | 99.0191 | 0.025417 | 0.80027 | 0.00078589 | 0.024744 | 0.0049496 | 0.15584 | 0.014243 | 0.44846 | 0 | 0 | 0 | 0 | 0.025417 | 0.80027 | 0 | 0 | N/A | There is a risk of groundwater emergence to both surface and subsurface assets. Groundwater may emerge at significant rates and has the capacity to flow overland and/or pond within any topographic low spots. | More Vulnerable | Strategic Recommendation B | Level 2 SFRA required due to future high risk from fluvial sources, based on Environment Agency Flood Zones plus Climate Change. Site is at risk of groundwater emergence. | Carry out Level 2 SFRA to further assess risk. However, for sites with only a small area at risk, depending on the spatial variability of risk, it may be possible to address risk through policy wording. |  | If a site allocation was pursued, a Level 2 SFRA would be undertaken to further assess risk. If this site was allocated in the Local Plan, the site allocation policy would specify that built development can avoid the risk area. | Risk at this site is nominal. I'd suggest this site does not require a L2 assessment and simple policy wording that development can avoid the risk area and that a FRA will be required to confirm risk and design
SD17 | Land east of Siddington Road and west of Bluebell Drive | Housing | 0.63489 | 0.29424 | 46.3451 | 0.33861 | 53.3328 | 1.0772e-10 | 1.6966e-08 | 0.0020451 | 0.32213 | 0.58303 | 91.8311 | 0.040256 | 6.3405 | 0.011608 | 1.8283 | 0 | 0 | 0.12524 | 19.7266 | 2.9094e-10 | 4.5825e-08 | 1.1794e-07 | 1.8576e-05 | 0.040256 | 6.3405 | 0 | 0 | N/A | There is a risk of groundwater emergence to both surface and subsurface assets. Groundwater may emerge at significant rates and has the capacity to flow overland and/or pond within any topographic low spots. | More Vulnerable | Strategic Recommendation A | Recommend for withdrawal if built development cannot avoid Flood Zone 3b. Site is at risk of groundwater emergence. | Development not permitted in Flood Zone 3b. Check whether site boundary can be redrawn or whether it may be possible to incorporate functional floodplain into site layout and design as open greenspace. This may be possible for sites where percentage area of functional floodplain is lower. Site should be withdrawn if these criteria cannot be met. A Level 2 SFRA may be required to inform this process. |  | Noted. If a site allocation was pursued, a Level 2 SFRA would be required to inform this process.Withdraw if recommended criteria can not be met. | Agreed
SD18 | Land south of Spire View | Housing | 3.672 | 3.0956 | 84.3045 | 0.14749 | 4.0166 | 0.010024 | 0.273 | 0.41882 | 11.4059 | 3.5268 | 96.0459 | 0.067431 | 1.8364 | 0.0080033 | 0.21796 | 0.069759 | 1.8998 | 0.013946 | 0.37979 | 0.040031 | 1.0902 | 0.079823 | 2.1738 | 0.067431 | 1.8364 | 0 | 0 | N/A | There is a risk of groundwater emergence to both surface and subsurface assets. Groundwater may emerge at significant rates and has the capacity to flow overland and/or pond within any topographic low spots. | More Vulnerable | Strategic Recommendation A | Recommend for withdrawal if built development cannot avoid Flood Zone 3b. Site is at risk of groundwater emergence. | Development not permitted in Flood Zone 3b. Check whether site boundary can be redrawn or whether it may be possible to incorporate functional floodplain into site layout and design as open greenspace. This may be possible for sites where percentage area of functional floodplain is lower. Site should be withdrawn if these criteria cannot be met. A Level 2 SFRA may be required to inform this process. |  | Noted. If a site allocation was pursued, a Level 2 SFRA would be required to inform this process.Withdraw if recommended criteria can not be met. | Agreed
SD19 | Land south of Spire View | Housing | 2.1348 | 2.1348 | 100 | 0 | 0 | 0 | 0 | 0 | 0 | 2.0581 | 96.4062 | 0.036829 | 1.7252 | 0.026408 | 1.237 | 0.013484 | 0.63161 | 0 | 0 | 0 | 0 | 0 | 0 | 0.036829 | 1.7252 | 0 | 0 | No | There is a risk of groundwater emergence to both surface and subsurface assets. Groundwater may emerge at significant rates and has the capacity to flow overland and/or pond within any topographic low spots. | More Vulnerable | Strategic Recommendation B | Level 2 SFRA required due to high and/or medium risk from surface water sources. Site is at risk of groundwater emergence. | Carry out Level 2 SFRA to further assess risk. However, for sites with only a small area at risk, depending on the spatial variability of risk, it may be possible to address risk through policy wording. |  | If a site allocation was pursued, a Level 2 SFRA would be undertaken to confirm surface water flood risk. If this site was allocated in the Local Plan, the site allocation policy would specify that built development can avoid the risk area. | Risk at this site is nominal. I'd suggest this site does not require a L2 assessment and simple policy wording that development can avoid the risk area and that a drainage strategy at the FRA stage should confirm risk and design
SD20 | Land north of Clark’s Lane and south of Old Canal | Housing | 21.6768 | 21.6768 | 100 | 0 | 0 | 0 | 0 | 0 | 0 | 21.4695 | 99.0437 | 0.10188 | 0.47 | 0.0056058 | 0.025861 | 0.099812 | 0.46046 | 0 | 0 | 0 | 0 | 0 | 0 | 0.10188 | 0.47 | 0 | 0 | Yes | There is a risk of groundwater emergence to both surface and subsurface assets. There is the possibility of groundwater emerging at the surface locally. | More Vulnerable | Strategic Recommendation B | Level 2 SFRA required due to high and/or medium risk from surface water sources. Unmodelled watercourse should be investigated. Site is at risk of groundwater emergence. | Carry out Level 2 SFRA to further assess risk. However, for sites with only a small area at risk, depending on the spatial variability of risk, it may be possible to address risk through policy wording. |  | If a site allocation was pursued, a Level 2 SFRA would be undertaken to confirm surface water flood risk. If this site was allocated in the Local Plan, the site allocation policy would specify that built development can avoid the risk area. The unmodelled watercourse maybe quantified through a site-specific FRA. | Agreed. An unmodelled watercourse must be modelled and risk quantified at the FRA stage
SD3 | Land north of Nursery View and east of Ashton Road | Housing | 1.6158 | 1.6158 | 100 | 0 | 0 | 0 | 0 | 0 | 0 | 1.5518 | 96.036 | 0.034027 | 2.1059 | 0.018014 | 1.1149 | 0.01201 | 0.74325 | 0 | 0 | 0 | 0 | 0 | 0 | 0.034027 | 2.1059 | 0 | 0 | No | There is a risk of groundwater emergence to both surface and subsurface assets. There is the possibility of groundwater emerging at the surface locally. | More Vulnerable | Strategic Recommendation B | Level 2 SFRA required due to high and/or medium risk from surface water sources. Site is at risk of groundwater emergence. | Carry out Level 2 SFRA to further assess risk. However, for sites with only a small area at risk, depending on the spatial variability of risk, it may be possible to address risk through policy wording. |  | If a site allocation was pursued, a Level 2 SFRA would be undertaken to confirm surface water flood risk. If this site was allocated in the Local Plan, the site allocation policy would specify that built development can avoid the risk area. | Risk at this site is nominal. I'd suggest this site does not require a L2 assessment and simple policy wording that development can avoid the risk area and that a drainage strategy at the FRA stage should confirm risk and design
SD9A | Barton Farm - Part 1 | Housing | 4.304 | 4.304 | 100 | 0 | 0 | 0 | 0 | 0 | 0 | 4.304 | 100 | 0 | 0 | 0 | 0 | 0 | 0 | 0 | 0 | 0 | 0 | 0 | 0 | 0 | 0 | 0 | 0 | No | There is a risk of groundwater emergence to both surface and subsurface assets. There is the possibility of groundwater emerging at the surface locally. | More Vulnerable | Strategic Recommendation C | Progress to developer-led FRA. Site is at risk of groundwater emergence. | Site appropriate to allocate. Developer-led FRA required. Planning permission subject to FRA. |  | If this site was allocated in the Local Plan, the site allocation policy would specify that a Flood Risk Assessment would be required for this site as part of a planning application. | Agreed
SD9B | Barton Farm - Part 2 | Housing | 4.6198 | 4.6198 | 100 | 0 | 0 | 0 | 0 | 0 | 0 | 4.5756 | 99.0441 | 0.015923 | 0.34466 | 0.002576 | 0.055759 | 0.025663 | 0.5555 | 0 | 0 | 0 | 0 | 0 | 0 | 0.015923 | 0.34466 | 0 | 0 | Yes | There is a risk of groundwater emergence to both surface and subsurface assets. There is the possibility of groundwater emerging at the surface locally. | More Vulnerable | Strategic Recommendation B | Level 2 SFRA required due to high and/or medium risk from surface water sources. Unmodelled watercourse should be investigated. Site is at risk of groundwater emergence. | Carry out Level 2 SFRA to further assess risk. However, for sites with only a small area at risk, depending on the spatial variability of risk, it may be possible to address risk through policy wording. |  | If a site allocation was pursued, a Level 2 SFRA would be undertaken to confirm surface water flood risk. If this site was allocated in the Local Plan, the site allocation policy would specify that built development can avoid the risk area. The unmodelled watercourse maybe quantified through a site-specific FRA. | Agreed. An unmodelled watercourse must be modelled and risk quantified at the FRA stage
SD9C | Barton Farm - Part 3 | Housing | 9.7737 | 9.7737 | 100 | 0 | 0 | 0 | 0 | 0 | 0 | 9.0454 | 92.5484 | 0.16196 | 1.6571 | 0.085877 | 0.87865 | 0.48045 | 4.9158 | 0 | 0 | 0 | 0 | 0 | 0 | 0.16196 | 1.6571 | 0 | 0 | Yes | There is a risk of groundwater emergence to both surface and subsurface assets. There is the possibility of groundwater emerging at the surface locally. | More Vulnerable | Strategic Recommendation B | Level 2 SFRA required due to high and/or medium risk from surface water sources. Unmodelled watercourse should be investigated. Site is at risk of groundwater emergence. | Carry out Level 2 SFRA to further assess risk. However, for sites with only a small area at risk, depending on the spatial variability of risk, it may be possible to address risk through policy wording. |  | If a site allocation was pursued, a Level 2 SFRA would be undertaken to confirm surface water flood risk. If this site was allocated in the Local Plan, the site allocation policy would specify that built development can avoid the risk area. The unmodelled watercourse maybe quantified through a site-specific FRA. | Agreed. An unmodelled watercourse must be modelled and risk quantified at the FRA stage
T31B | Land adjacent to Blind Lane | Housing | 2.0088 | 2.0088 | 100 | 0 | 0 | 0 | 0 | 0 | 0 | 1.9823 | 98.6801 | 0.0038296 | 0.19064 | 0.0016013 | 0.079712 | 0.021083 | 1.0495 | 0 | 0 | 0 | 0 | 0 | 0 | 0.0038296 | 0.19064 | 0 | 0 | No | There is a risk of emergence to subsurface assets but surface manifestation of groundwater is unlikely. | More Vulnerable | Strategic Recommendation B | Level 2 SFRA required due to high and/or medium risk from surface water sources. Site is at risk of groundwater emergence. | Carry out Level 2 SFRA to further assess risk. However, for sites with only a small area at risk, depending on the spatial variability of risk, it may be possible to address risk through policy wording. |  | If a site allocation was pursued, a Level 2 SFRA would be undertaken to confirm surface water flood risk. If this site was allocated in the Local Plan, the site allocation policy would specify that built development can avoid the risk area. | Risk at this site is nominal. I'd suggest this site does not require a L2 assessment and simple policy wording that development can avoid the risk area and that a drainage strategy at the FRA stage should confirm risk and design
T71A | Land north-west of Highfield Cottage | Housing | 2.1594 | 2.1594 | 100 | 0 | 0 | 0 | 0 | 0 | 0 | 2.1578 | 99.9261 | 0.00061461 | 0.028462 | 0 | 0 | 0.00098018 | 0.045392 | 0 | 0 | 0 | 0 | 0 | 0 | 0.00061461 | 0.028462 | 0 | 0 | Yes | There is a risk of emergence to subsurface assets but surface manifestation of groundwater is unlikely. | More Vulnerable | Strategic Recommendation B | Level 2 SFRA required due to high and/or medium risk from surface water sources. Unmodelled watercourse should be investigated. Site is at risk of groundwater emergence. | Carry out Level 2 SFRA to further assess risk. However, for sites with only a small area at risk, depending on the spatial variability of risk, it may be possible to address risk through policy wording. |  | If a site allocation was pursued, a Level 2 SFRA would be undertaken to confirm surface water flood risk. If this site was allocated in the Local Plan, the site allocation policy would specify that built development can avoid the risk area. The unmodelled watercourse maybe quantified through a site-specific FRA. | Agreed. An unmodelled watercourse must be modelled and risk quantified at the FRA stage
W11 | Land between Colin Lane and future Heritage Railway | Housing | 0.71704 | 0.71704 | 100 | 0 | 0 | 0 | 0 | 0 | 0 | 0.6671 | 93.0361 | 0.038591 | 5.382 | 0.0009059 | 0.12634 | 0.010437 | 1.4555 | 0 | 0 | 0 | 0 | 0 | 0 | 0.038591 | 5.382 | 0 | 0 | No | No risk. | More Vulnerable | Strategic Recommendation B | Level 2 SFRA required due to high and/or medium risk from surface water sources. | Carry out Level 2 SFRA to further assess risk. However, for sites with only a small area at risk, depending on the spatial variability of risk, it may be possible to address risk through policy wording. |  | If a site allocation was pursued, a Level 2 SFRA would be undertaken to confirm surface water flood risk. If this site was allocated in the Local Plan, the site allocation policy would specify that built development can avoid the risk area. | Risk at this site is nominal. I'd suggest this site does not require a L2 assessment and simple policy wording that development can avoid the risk area and that a drainage strategy at the FRA stage should confirm risk and design
W4B | Land between Colin Lane and future Heritage Railway | Housing | 1.8174 | 1.8174 | 100 | 0 | 0 | 0 | 0 | 0 | 0 | 1.1677 | 64.2511 | 0.43253 | 23.7992 | 0.073624 | 4.051 | 0.14355 | 7.8987 | 0 | 0 | 0 | 0 | 0 | 0 | 0.43253 | 23.7992 | 0 | 0 | Yes | No risk. | More Vulnerable | Strategic Recommendation B | Level 2 SFRA required due to high and/or medium risk from surface water sources. Unmodelled watercourse should be investigated. | Carry out Level 2 SFRA to further assess risk. However, for sites with only a small area at risk, depending on the spatial variability of risk, it may be possible to address risk through policy wording. |  | If a site allocation was pursued, a Level 2 SFRA would be undertaken to confirm surface water flood risk. If this site was allocated in the Local Plan, the site allocation policy would specify that built development can avoid the risk area. The unmodelled watercourse maybe quantified through a site-specific FRA. | Agreed. An unmodelled watercourse must be modelled and risk quantified at the FRA stage
W7A2 | Land north of B4632 and east of employment estate | Housing | 2.038 | 2.038 | 100 | 0 | 0 | 0 | 0 | 0 | 0 | 1.8375 | 90.1611 | 0.17767 | 8.7181 | 0.0092073 | 0.45179 | 0.013634 | 0.66902 | 0 | 0 | 0 | 0 | 0 | 0 | 0.17767 | 8.7181 | 0 | 0 | No | No risk. | More Vulnerable | Strategic Recommendation B | Level 2 SFRA required due to high and/or medium risk from surface water sources. | Carry out Level 2 SFRA to further assess risk. However, for sites with only a small area at risk, depending on the spatial variability of risk, it may be possible to address risk through policy wording. |  | If a site allocation was pursued, a Level 2 SFRA would be undertaken to confirm surface water flood risk. If this site was allocated in the Local Plan, the site allocation policy would specify that built development can avoid the risk area. | Risk at this site is nominal. I'd suggest this site does not require a L2 assessment and simple policy wording that development can avoid the risk area and that a drainage strategy at the FRA stage should confirm risk and design
W7C | Land north of B4632 and east of employment estate (Site C) | Housing | 0.55809 | 0.55809 | 100 | 0 | 0 | 0 | 0 | 0 | 0 | 0.55809 | 100 | 0 | 0 | 0 | 0 | 0 | 0 | 0 | 0 | 0 | 0 | 0 | 0 | 0 | 0 | 0 | 0 | No | No risk. | More Vulnerable | Strategic Recommendation D | Development could be allocated on flood risk grounds based on the evidence of this Level 1 SFRA. | LPA to make decision on allocation. |  | Does not require a SFRA Level 2 or a specific requirement for a Flood Risk Assessment in the Local Plan | Agreed
W8B | Land west of Field Close & north of B4632 | Housing | 2.8904 | 2.8904 | 100 | 0 | 0 | 0 | 0 | 0 | 0 | 2.3014 | 79.6219 | 0.32278 | 11.1673 | 0.13438 | 4.6492 | 0.13185 | 4.5617 | 0 | 0 | 0 | 0 | 0 | 0 | 0.32278 | 11.1673 | 0 | 0 | Yes | No risk. | More Vulnerable | Strategic Recommendation B | Level 2 SFRA required due to high and/or medium risk from surface water sources. Unmodelled watercourse should be investigated. | Carry out Level 2 SFRA to further assess risk. However, for sites with only a small area at risk, depending on the spatial variability of risk, it may be possible to address risk through policy wording. |  | If a site allocation was pursued, a Level 2 SFRA would be undertaken to confirm surface water flood risk. If this site was allocated in the Local Plan, the site allocation policy would specify that built development can avoid the risk area. The unmodelled watercourse maybe quantified through a site-specific FRA. | Agreed. An unmodelled watercourse must be modelled and risk quantified at the FRA stage
23/02101/FUL | Land and properties at Berkeley Close, GL7 5UN | Housing | 2.1851 | 2.1851 | 100 | 0 | 0 | 0 | 0 | 0 | 0 | 1.8562 | 84.9467 | 0.28555 | 13.0683 | 0.043243 | 1.979 | 0.00013049 | 0.0059718 | 2.1851 | 100 | 0 | 0 | 0 | 0 | 0.28555 | 13.0683 | 0 | 0 | N/A | There is a risk of groundwater emergence to both surface and subsurface assets. Groundwater may emerge at significant rates and has the capacity to flow overland and/or pond within any topographic low spots. | More Vulnerable | Strategic Recommendation B | Level 2 SFRA required due to future high risk from fluvial sources, based on Environment Agency Flood Zones plus Climate Change. Site is at risk of groundwater emergence. | Carry out Level 2 SFRA to further assess risk. However, for sites with only a small area at risk, depending on the spatial variability of risk, it may be possible to address risk through policy wording. |  | If a site allocation was pursued, a Level 2 SFRA would be undertaken to further assess risk. If this site was allocated in the Local Plan, the site allocation policy would specify that built development can avoid the risk area. | L2 SFRA required
24/01608/FUL | Land west of Down Ampney Football Club, Broadleaze | Housing | 0.50348 | 0.50348 | 100 | 0 | 0 | 0 | 0 | 0 | 0 | 0.44742 | 88.8656 | 0.035492 | 7.0494 | 0.020567 | 4.0849 | 0 | 0 | 0 | 0 | 0 | 0 | 0 | 0 | 0.035492 | 7.0494 | 0 | 0 | No | There is a risk of groundwater emergence to surface and subsurface assets. There is the possibility of groundwater emerging at the surface locally. | More Vulnerable | Strategic Recommendation B | Level 2 SFRA required due to high and/or medium risk from surface water sources. Site is at risk of groundwater emergence. | Carry out Level 2 SFRA to further assess risk. However, for sites with only a small area at risk, depending on the spatial variability of risk, it may be possible to address risk through policy wording. |  | If a site allocation was pursued, a Level 2 SFRA would be undertaken to confirm surface water flood risk. If this site was allocated in the Local Plan, the site allocation policy would specify that built development can avoid the risk area. | Risk at this site is nominal. I'd suggest this site does not require a L2 assessment and simple policy wording that development can avoid the risk area and that a drainage strategy at the FRA stage should confirm risk and design
25/00394/OPANOT | Units A B And C Querns Business Centre, Whitworth Road, GL7 1RT | Housing | 0.16338 | 0.16338 | 100 | 0 | 0 | 0 | 0 | 0 | 0 | 0.16338 | 100 | 0 | 0 | 0 | 0 | 0 | 0 | 0 | 0 | 0 | 0 | 0 | 0 | 0 | 0 | 0 | 0 | No | No risk. | More Vulnerable | Strategic Recommendation D | Development could be allocated on flood risk grounds based on the evidence of this Level 1 SFRA. | LPA to make decision on allocation. |  | Does not require a SFRA Level 2 or a specific requirement for a Flood Risk Assessment in the Local Plan | Agreed
BOWE1 | Land north of Bourton Industrial Park | Employment | 5.6241 | 4.0399 | 71.8325 | 0.31987 | 5.6875 | 0.19486 | 3.4647 | 1.0694 | 19.0154 | 4.5081 | 80.1562 | 0.55272 | 9.8278 | 0.25039 | 4.4521 | 0.31292 | 5.5639 | 0.18222 | 3.2401 | 0 | 0 | 0.18605 | 3.3081 | 0.55272 | 9.8278 | 0 | 0 | N/A | There is a risk of groundwater emergence to both surface and subsurface assets. Groundwater may emerge at significant rates and has the capacity to flow overland and/or pond within any topographic low spots. | Less Vulnerable | Strategic Recommendation A | Recommend for withdrawal if built development cannot avoid Flood Zone 3b. Site is at risk of groundwater emergence. | Development not permitted in Flood Zone 3b. Check whether site boundary can be redrawn or whether it may be possible to incorporate functional floodplain into site layout and design as open greenspace. This may be possible for sites where percentage area of functional floodplain is lower. Site should be withdrawn if these criteria cannot be met. A Level 2 SFRA may be required to inform this process. |  | Noted. If a site allocation was pursued, a Level 2 SFRA would be required to inform this process.Withdraw if recommended criteria can not be met. | Agreed
C164A | Land east of Kingshill Lane | Mixed Use | 41.9605 | 41.9605 | 100 | 0 | 0 | 0 | 0 | 0 | 0 | 41.0793 | 97.8999 | 0.51167 | 1.2194 | 0.11703 | 0.27892 | 0.25251 | 0.60177 | 0 | 0 | 0 | 0 | 0 | 0 | 0.51167 | 1.2194 | 0 | 0 | Yes | There is a risk of groundwater emergence to surface and subsurface assets. There is the possibility of groundwater emerging at the surface locally. | More Vulnerable | Strategic Recommendation B | Level 2 SFRA required due to high and/or medium risk from surface water sources. Unmodelled watercourse should be investigated. Site is at risk of groundwater emergence. | Carry out Level 2 SFRA to further assess risk. However, for sites with only a small area at risk, depending on the spatial variability of risk, it may be possible to address risk through policy wording. |  | If a site allocation was pursued, a Level 2 SFRA would be undertaken to confirm surface water flood risk. If this site was allocated in the Local Plan, the site allocation policy would specify that built development can avoid the risk area. The unmodelled watercourse maybe quantified through a site-specific FRA. | Risk at this site is nominal. I'd suggest this site does not require a L2 assessment and simple policy wording that development can avoid the risk area and that a drainage strategy at the FRA stage should confirm risk and design. Agree an unmodelled watercourse must be modelled and risk quantified at the FRA stage
C190 | Steadings southern extension, Cirencester | Mixed Use | 116.645 | 116.645 | 100 | 0 | 0 | 0 | 0 | 0 | 0 | 114.3849 | 98.0624 | 1.4038 | 1.2035 | 0.2467 | 0.2115 | 0.60964 | 0.52264 | 0 | 0 | 0 | 0 | 0 | 0 | 1.4038 | 1.2035 | 0 | 0 | Yes | There is a risk of groundwater emergence to surface and subsurface assets. There is the possibility of groundwater emerging at the surface locally. | More Vulnerable | Strategic Recommendation B | Level 2 SFRA required due to high and/or medium risk from surface water sources. Unmodelled watercourse should be investigated. Site is at risk of groundwater emergence. | Carry out Level 2 SFRA to further assess risk. However, for sites with only a small area at risk, depending on the spatial variability of risk, it may be possible to address risk through policy wording. |  | If a site allocation was pursued, a Level 2 SFRA would be undertaken to confirm surface water flood risk. If this site was allocated in the Local Plan, the site allocation policy would specify that built development can avoid the risk area. The unmodelled watercourse maybe quantified through a site-specific FRA. | Risk at this site is nominal. I'd suggest this site does not require a L2 assessment and simple policy wording that development can avoid the risk area and that a drainage strategy at the FRA stage should confirm risk and design. Agree an unmodelled watercourse must be modelled and risk quantified at the FRA stage
CCNE1 | Land west of Battlebrook Drive, Station Road | Employment | 1.0312 | 1.0312 | 100 | 0 | 0 | 0 | 0 | 0 | 0 | 0.96205 | 93.2907 | 0.014378 | 1.3942 | 0.018645 | 1.808 | 0.036167 | 3.5071 | 0 | 0 | 0 | 0 | 0 | 0 | 0.014378 | 1.3942 | 0 | 0 | Yes | No risk. | Less Vulnerable | Strategic Recommendation B | Level 2 SFRA required due to high and/or medium risk from surface water sources. Unmodelled watercourse should be investigated. | Carry out Level 2 SFRA to further assess risk. However, for sites with only a small area at risk, depending on the spatial variability of risk, it may be possible to address risk through policy wording. |  | If a site allocation was pursued, a Level 2 SFRA would be undertaken to confirm surface water flood risk. If this site was allocated in the Local Plan, the site allocation policy would specify that built development can avoid the risk area. The unmodelled watercourse maybe quantified through a site-specific FRA. | Risk at this site is nominal. I'd suggest this site does not require a L2 assessment and simple policy wording that development can avoid the risk area and that a drainage strategy at the FRA stage should confirm risk and design. Agree an unmodelled watercourse must be modelled and risk quantified at the FRA stage
DA16A | Land west of Church Lane | Housing | 2.7604 | 0.98344 | 35.6264 | 0.067474 | 2.4443 | 0.097856 | 3.5449 | 1.6117 | 58.3843 | 2.6594 | 96.3387 | 0.068241 | 2.4721 | 0.022418 | 0.81211 | 0.010408 | 0.37705 | 0.015849 | 0.57415 | 0.011338 | 0.41074 | 0.11438 | 4.1436 | 0.068241 | 2.4721 | 0 | 0 | N/A | There is a risk of groundwater emergence to both surface and subsurface assets. Groundwater may emerge at significant rates and has the capacity to flow overland and/or pond within any topographic low spots. | More Vulnerable | Strategic Recommendation A | Recommend for withdrawal if built development cannot avoid Flood Zone 3b. Site is at risk of groundwater emergence. | Development not permitted in Flood Zone 3b. Check whether site boundary can be redrawn or whether it may be possible to incorporate functional floodplain into site layout and design as open greenspace. This may be possible for sites where percentage area of functional floodplain is lower. Site should be withdrawn if these criteria cannot be met. A Level 2 SFRA may be required to inform this process. |  | Noted. If a site allocation was pursued, a Level 2 SFRA would be required to inform this process.Withdraw if recommended criteria can not be met. | Agreed
DA17A | Down Ampney Airfield (Site A) | Housing | 12.6909 | 12.6909 | 100 | 0 | 0 | 0 | 0 | 0 | 0 | 11.977 | 94.3745 | 0.51735 | 4.0765 | 0.092551 | 0.72927 | 0.10403 | 0.81972 | 0 | 0 | 0 | 0 | 0 | 0 | 0.51735 | 4.0765 | 0 | 0 | Yes | There is a risk of groundwater emergence to both surface and subsurface assets. Groundwater may emerge at significant rates and has the capacity to flow overland and/or pond within any topographic low spots. | More Vulnerable | Strategic Recommendation B | Level 2 SFRA required due to high and/or medium risk from surface water sources. Unmodelled watercourse should be investigated. Site is at risk of groundwater emergence. | Carry out Level 2 SFRA to further assess risk. However, for sites with only a small area at risk, depending on the spatial variability of risk, it may be possible to address risk through policy wording. |  | If a site allocation was pursued, a Level 2 SFRA would be undertaken to confirm surface water flood risk. If this site was allocated in the Local Plan, the site allocation policy would specify that built development can avoid the risk area. The unmodelled watercourse maybe quantified through a site-specific FRA. | Risk at this site is nominal. I'd suggest this site does not require a L2 assessment and simple policy wording that development can avoid the risk area and that a drainage strategy at the FRA stage should confirm risk and design. Agree an unmodelled watercourse must be modelled and risk quantified at the FRA stage
DA20A | Castle Hill Farm (Site A) | Housing | 31.6776 | 31.6776 | 100 | 0 | 0 | 0 | 0 | 0 | 0 | 28.1441 | 88.8454 | 1.6365 | 5.1662 | 0.70653 | 2.2304 | 1.1905 | 3.758 | 0 | 0 | 0 | 0 | 0 | 0 | 1.6365 | 5.1662 | 0 | 0 | Yes | There is a risk of groundwater emergence to both surface and subsurface assets. Groundwater may emerge at significant rates and has the capacity to flow overland and/or pond within any topographic low spots. | More Vulnerable | Strategic Recommendation B | Level 2 SFRA required due to high and/or medium risk from surface water sources. Unmodelled watercourse should be investigated. Site is at risk of groundwater emergence. | Carry out Level 2 SFRA to further assess risk. However, for sites with only a small area at risk, depending on the spatial variability of risk, it may be possible to address risk through policy wording. |  | If a site allocation was pursued, a Level 2 SFRA would be undertaken to confirm surface water flood risk. If this site was allocated in the Local Plan, the site allocation policy would specify that built development can avoid the risk area. The unmodelled watercourse maybe quantified through a site-specific FRA. | Risk at this site is nominal. I'd suggest this site does not require a L2 assessment and simple policy wording that development can avoid the risk area and that a drainage strategy at the FRA stage should confirm risk and design. Agree an unmodelled watercourse must be modelled and risk quantified at the FRA stage
DA21 | Land between Poulton Road and Meysey Hampton Road | Housing | 34.4387 | 34.4387 | 100 | 0 | 0 | 0 | 0 | 0 | 0 | 31.8167 | 92.3865 | 0.92159 | 2.676 | 0.29386 | 0.85329 | 1.4065 | 4.0841 | 0 | 0 | 0 | 0 | 0 | 0 | 0.92159 | 2.676 | 0 | 0 | Yes | There is a risk of groundwater emergence to surface and subsurface assets. There is the possibility of groundwater emerging at the surface locally. | More Vulnerable | Strategic Recommendation B | Level 2 SFRA required due to high and/or medium risk from surface water sources. Unmodelled watercourse should be investigated. Site is at risk of groundwater emergence. | Carry out Level 2 SFRA to further assess risk. However, for sites with only a small area at risk, depending on the spatial variability of risk, it may be possible to address risk through policy wording. |  | If a site allocation was pursued, a Level 2 SFRA would be undertaken to confirm surface water flood risk. If this site was allocated in the Local Plan, the site allocation policy would specify that built development can avoid the risk area. The unmodelled watercourse maybe quantified through a site-specific FRA. | Risk at this site is nominal. I'd suggest this site does not require a L2 assessment and simple policy wording that development can avoid the risk area and that a drainage strategy at the FRA stage should confirm risk and design. Agree an unmodelled watercourse must be modelled and risk quantified at the FRA stage
DA22A | Land north of Down Ampney (Site A) | Housing | 38.3324 | 38.2322 | 99.7387 | 0.0040124 | 0.010467 | 0.048073 | 0.12541 | 0.048073 | 0.12541 | 34.5473 | 90.1257 | 1.5774 | 4.115 | 0.88652 | 2.3127 | 1.3211 | 3.4465 | 0.28535 | 0.7444 | 0 | 0 | 0.048073 | 0.12541 | 1.5774 | 4.115 | 0 | 0 | N/A | There is a risk of groundwater emergence to both surface and subsurface assets. Groundwater may emerge at significant rates and has the capacity to flow overland and/or pond within any topographic low spots. | More Vulnerable | Strategic Recommendation A | Recommend for withdrawal if built development cannot avoid Flood Zone 3b. Site is at risk of groundwater emergence. | Development not permitted in Flood Zone 3b. Check whether site boundary can be redrawn or whether it may be possible to incorporate functional floodplain into site layout and design as open greenspace. This may be possible for sites where percentage area of functional floodplain is lower. Site should be withdrawn if these criteria cannot be met. A Level 2 SFRA may be required to inform this process. |  | Noted. If a site allocation was pursued, a Level 2 SFRA would be required to inform this process.Withdraw if recommended criteria can not be met. | Risk is nominal and isolated to one floodplain. I'd suggest this site does not require a L2 assessment and simple policy wording that development can avoid the risk area and that a FRA will be required to confirm risk and design
F57A | Land north-east of Fairford | Housing | 2.2019 | 2.2019 | 100 | 0 | 0 | 0 | 0 | 0 | 0 | 2.1597 | 98.0819 | 0.019434 | 0.88262 | 0.021788 | 0.98949 | 0.0010135 | 0.04603 | 0 | 0 | 0 | 0 | 0 | 0 | 0.019434 | 0.88262 | 0 | 0 | No | There is a risk of groundwater emergence to surface and subsurface assets. There is the possibility of groundwater emerging at the surface locally. | More Vulnerable | Strategic Recommendation B | Level 2 SFRA required due to high and/or medium risk from surface water sources. Site is at risk of groundwater emergence. | Carry out Level 2 SFRA to further assess risk. However, for sites with only a small area at risk, depending on the spatial variability of risk, it may be possible to address risk through policy wording. |  | If a site allocation was pursued, a Level 2 SFRA would be undertaken to confirm surface water flood risk. If this site was allocated in the Local Plan, the site allocation policy would specify that built development can avoid the risk area. | Risk at this site is nominal. I'd suggest this site does not require a L2 assessment and simple policy wording that development can avoid the risk area and that a drainage strategy at the FRA stage should confirm risk and design
F57B | Land north-east of Fairford | Housing | 37.6159 | 37.6159 | 100 | 0 | 0 | 0 | 0 | 0 | 0 | 36.7756 | 97.7661 | 0.2497 | 0.66382 | 0.13499 | 0.35886 | 0.45561 | 1.2112 | 0 | 0 | 0 | 0 | 0 | 0 | 0.2497 | 0.66382 | 0 | 0 | Yes | There is a risk of groundwater emergence to both surface and subsurface assets. Groundwater may emerge at significant rates and has the capacity to flow overland and/or pond within any topographic low spots. | More Vulnerable | Strategic Recommendation B | Level 2 SFRA required due to high and/or medium risk from surface water sources. Unmodelled watercourse should be investigated. Site is at risk of groundwater emergence. | Carry out Level 2 SFRA to further assess risk. However, for sites with only a small area at risk, depending on the spatial variability of risk, it may be possible to address risk through policy wording. |  | If a site allocation was pursued, a Level 2 SFRA would be undertaken to confirm surface water flood risk. If this site was allocated in the Local Plan, the site allocation policy would specify that built development can avoid the risk area. The unmodelled watercourse maybe quantified through a site-specific FRA. | Risk at this site is nominal. I'd suggest this site does not require a L2 assessment and simple policy wording that development can avoid the risk area and that a drainage strategy at the FRA stage should confirm risk and design. Agree an unmodelled watercourse must be modelled and risk quantified at the FRA stage
F57C | Land north-east of Fairford | Mixed Use | 31.5026 | 31.5017 | 99.9971 | 0.00089871 | 0.0028528 | 0 | 0 | 0 | 0 | 28.143 | 89.3356 | 1.9293 | 6.1242 | 1.186 | 3.7648 | 0.24426 | 0.77537 | 0.0037072 | 0.011768 | 0 | 0 | 0 | 0 | 1.9293 | 6.1242 | 0 | 0 | N/A | There is a risk of groundwater emergence to both surface and subsurface assets. Groundwater may emerge at significant rates and has the capacity to flow overland and/or pond within any topographic low spots. | More Vulnerable | Strategic Recommendation B | Level 2 SFRA required due to future high risk from fluvial sources, based on Environment Agency Flood Zones plus Climate Change. Site is at risk of groundwater emergence. | Carry out Level 2 SFRA to further assess risk. However, for sites with only a small area at risk, depending on the spatial variability of risk, it may be possible to address risk through policy wording. |  | If a site allocation was pursued, a Level 2 SFRA would be undertaken to further assess risk. If this site was allocated in the Local Plan, the site allocation policy would specify that built development can avoid the risk area. | Risk at this site is nominal. I'd suggest this site does not require a L2 assessment and simple policy wording that development can avoid the risk area and that a FRA will be required to confirm risk and design
K15 | Land south of Cotswold Airport | Employment | 16.2957 | 16.2957 | 100 | 0 | 0 | 0 | 0 | 0 | 0 | 16.1083 | 98.8503 | 0.078463 | 0.48149 | 0.030424 | 0.1867 | 0.078463 | 0.48149 | 0 | 0 | 0 | 0 | 0 | 0 | 0.078463 | 0.48149 | 0 | 0 | No | There is a risk of groundwater emergence to surface and subsurface assets. There is the possibility of groundwater emerging at the surface locally. | Less Vulnerable | Strategic Recommendation B | Level 2 SFRA required due to high and/or medium risk from surface water sources. Site is at risk of groundwater emergence. | Carry out Level 2 SFRA to further assess risk. However, for sites with only a small area at risk, depending on the spatial variability of risk, it may be possible to address risk through policy wording. |  | If a site allocation was pursued, a Level 2 SFRA would be undertaken to confirm surface water flood risk. If this site was allocated in the Local Plan, the site allocation policy would specify that built development can avoid the risk area. | Risk at this site is nominal. I'd suggest this site does not require a L2 assessment and simple policy wording that development can avoid the risk area and that a drainage strategy at the FRA stage should confirm risk and design
M88A | Land east of Lemington Grange | Housing | 2.9266 | 2.9266 | 100 | 0 | 0 | 0 | 0 | 0 | 0 | 1.8365 | 62.7519 | 0.42231 | 14.4297 | 0.18329 | 6.2629 | 0.48452 | 16.5555 | 0 | 0 | 0 | 0 | 0 | 0 | 0.42231 | 14.4297 | 0 | 0 | No | There is a risk of groundwater emergence to surface and subsurface assets. There is the possibility of groundwater emerging at the surface locally. | More Vulnerable | Strategic Recommendation B | Level 2 SFRA required due to high and/or medium risk from surface water sources. Site is at risk of groundwater emergence. | Carry out Level 2 SFRA to further assess risk. However, for sites with only a small area at risk, depending on the spatial variability of risk, it may be possible to address risk through policy wording. |  | If a site allocation was pursued, a Level 2 SFRA would be undertaken to confirm surface water flood risk. If this site was allocated in the Local Plan, the site allocation policy would specify that built development can avoid the risk area. | Present day and future risk at this site could be significant. I'd suggest this site may require a L2 assessment to assess risk in further detail
M88B | Lemington Grange | Housing | 19.5991 | 19.5991 | 100 | 0 | 0 | 0 | 0 | 0 | 0 | 18.4794 | 94.2869 | 0.36597 | 1.8673 | 0.1517 | 0.77401 | 0.60204 | 3.0718 | 0 | 0 | 0 | 0 | 0 | 0 | 0.36597 | 1.8673 | 0 | 0 | No | There is a risk of groundwater emergence to surface and subsurface assets. There is the possibility of groundwater emerging at the surface locally. | More Vulnerable | Strategic Recommendation B | Level 2 SFRA required due to high and/or medium risk from surface water sources. Site is at risk of groundwater emergence. | Carry out Level 2 SFRA to further assess risk. However, for sites with only a small area at risk, depending on the spatial variability of risk, it may be possible to address risk through policy wording. |  | If a site allocation was pursued, a Level 2 SFRA would be undertaken to confirm surface water flood risk. If this site was allocated in the Local Plan, the site allocation policy would specify that built development can avoid the risk area. | Risk at this site is nominal. I'd suggest this site does not require a L2 assessment and simple policy wording that development can avoid the risk area and that a drainage strategy at the FRA stage should confirm risk and design
M89 | Land to south of Primrose Court Sewage Pumping Station | Employment | 3.9723 | 3.9723 | 100 | 0 | 0 | 0 | 0 | 0 | 0 | 3.7689 | 94.8778 | 0.095503 | 2.4042 | 0.04026 | 1.0135 | 0.067707 | 1.7045 | 0 | 0 | 0 | 0 | 0 | 0 | 0.095503 | 2.4042 | 0 | 0 | Yes | There is a risk of groundwater emergence to both surface and subsurface assets. Groundwater may emerge at significant rates and has the capacity to flow overland and/or pond within any topographic low spots. | Less Vulnerable | Strategic Recommendation B | Level 2 SFRA required due to high and/or medium risk from surface water sources. Unmodelled watercourse should be investigated. Site is at risk of groundwater emergence. | Carry out Level 2 SFRA to further assess risk. However, for sites with only a small area at risk, depending on the spatial variability of risk, it may be possible to address risk through policy wording. |  | If a site allocation was pursued, a Level 2 SFRA would be undertaken to confirm surface water flood risk. If this site was allocated in the Local Plan, the site allocation policy would specify that built development can avoid the risk area. The unmodelled watercourse maybe quantified through a site-specific FRA. | Risk at this site is nominal. I'd suggest this site does not require a L2 assessment and simple policy wording that development can avoid the risk area and that a drainage strategy at the FRA stage should confirm risk and design. Agree an unmodelled watercourse must be modelled and risk quantified at the FRA stage
MK11A | Land east of Stratford Road (Site A) | Housing | 4.8369 | 4.8369 | 100 | 0 | 0 | 0 | 0 | 0 | 0 | 4.8245 | 99.7434 | 0.01241 | 0.25656 | 0 | 0 | 0 | 0 | 0 | 0 | 0 | 0 | 0 | 0 | 0.01241 | 0.25656 | 0 | 0 | No | No risk. | More Vulnerable | Strategic Recommendation B | Level 2 SFRA required due to future surface water risk (using the low risk surface water extent as a proxy for the medium risk plus climate change extent). | Carry out Level 2 SFRA to further assess risk. However, for sites with only a small area at risk, depending on the spatial variability of risk, it may be possible to address risk through policy wording. |  | If a site allocation was pursued, a Level 2 SFRA would be undertaken to confirm surface water flood risk. If this site was allocated in the Local Plan, the site allocation policy would specify that built development can avoid the risk area. | Risk at this site is nominal. I'd suggest this site does not require a L2 assessment and simple policy wording that development can avoid the risk area and that a drainage strategy at the FRA stage should confirm risk and design
MK16 | Glebe Land, Broad Marston Road | Housing | 1.0727 | 1.0727 | 100 | 0 | 0 | 0 | 0 | 0 | 0 | 0.53669 | 50.0295 | 0.23583 | 21.9842 | 0.14606 | 13.6155 | 0.15416 | 14.3708 | 0 | 0 | 0 | 0 | 0 | 0 | 0.23583 | 21.9842 | 0 | 0 | Yes | No risk. | More Vulnerable | Strategic Recommendation B | Level 2 SFRA required due to high and/or medium risk from surface water sources. Unmodelled watercourse should be investigated. | Carry out Level 2 SFRA to further assess risk. However, for sites with only a small area at risk, depending on the spatial variability of risk, it may be possible to address risk through policy wording. |  | If a site allocation was pursued, a Level 2 SFRA would be undertaken to confirm surface water flood risk. If this site was allocated in the Local Plan, the site allocation policy would specify that built development can avoid the risk area. The unmodelled watercourse maybe quantified through a site-specific FRA. | Future risk at this site could be significant. I'd suggest this site may require a L2 assessment to assess risk in further detail. Agree unmodelled watercourse should be assessed at FRA stage
MK17 | Field adjoining Market Garden Close, Broad Marston Lane | Housing | 2.3127 | 2.3127 | 100 | 0 | 0 | 0 | 0 | 0 | 0 | 1.9657 | 84.9964 | 0.19073 | 8.2472 | 0.024329 | 1.052 | 0.13192 | 5.7043 | 0 | 0 | 0 | 0 | 0 | 0 | 0.19073 | 8.2472 | 0 | 0 | Yes | No risk. | More Vulnerable | Strategic Recommendation B | Level 2 SFRA required due to high and/or medium risk from surface water sources. Unmodelled watercourse should be investigated. | Carry out Level 2 SFRA to further assess risk. However, for sites with only a small area at risk, depending on the spatial variability of risk, it may be possible to address risk through policy wording. |  | If a site allocation was pursued, a Level 2 SFRA would be undertaken to confirm surface water flood risk. If this site was allocated in the Local Plan, the site allocation policy would specify that built development can avoid the risk area. The unmodelled watercourse maybe quantified through a site-specific FRA. | Risk at this site is nominal. I'd suggest this site does not require a L2 assessment and simple policy wording that development can avoid the risk area and that a drainage strategy at the FRA stage should confirm risk and design. Agree an unmodelled watercourse must be modelled and risk quantified at the FRA stage
MK19 | Land west of nurseries on Broad Marston Lane | Housing | 7.8296 | 7.059 | 90.1574 | 0.075081 | 0.95894 | 0.065687 | 0.83895 | 0.62987 | 8.0447 | 6.8546 | 87.5465 | 0.44341 | 5.6633 | 0.17323 | 2.2125 | 0.35841 | 4.5776 | 0.027909 | 0.35646 | 0 | 0 | 0.047272 | 0.60376 | 0.44341 | 5.6633 | 0 | 0 | N/A | No risk. | More Vulnerable | Strategic Recommendation A | Recommend for withdrawal if built development cannot avoid Flood Zone 3b. | Development not permitted in Flood Zone 3b. Check whether site boundary can be redrawn or whether it may be possible to incorporate functional floodplain into site layout and design as open greenspace. This may be possible for sites where percentage area of functional floodplain is lower. Site should be withdrawn if these criteria cannot be met. A Level 2 SFRA may be required to inform this process. |  | Noted. If a site allocation was pursued, a more detailed investigation through a Level 2 SFRA would be required to inform this process .Withdraw if recommended criteria can not be met. | Agreed
MK1AB | Meadow View | Housing | 6.6776 | 6.6776 | 100 | 0 | 0 | 0 | 0 | 0 | 0 | 5.2739 | 78.9792 | 1.1322 | 16.955 | 0.11957 | 1.7906 | 0.15193 | 2.2752 | 0 | 0 | 0 | 0 | 0 | 0 | 1.1322 | 16.955 | 0 | 0 | No | No risk. | More Vulnerable | Strategic Recommendation B | Level 2 SFRA required due to high and/or medium risk from surface water sources. | Carry out Level 2 SFRA to further assess risk. However, for sites with only a small area at risk, depending on the spatial variability of risk, it may be possible to address risk through policy wording. |  | If a site allocation was pursued, a Level 2 SFRA would be undertaken to confirm surface water flood risk. If this site was allocated in the Local Plan, the site allocation policy would specify that built development can avoid the risk area. | Future risk at this site could be significant. I'd suggest this site may require a L2 assessment to assess risk in further detail
MK21 | Land east of Broad Marston Road (north of Glass House Road) | Housing | 10.7992 | 10.7992 | 100 | 0 | 0 | 0 | 0 | 0 | 0 | 6.888 | 63.7821 | 1.6102 | 14.9104 | 0.86891 | 8.046 | 1.4321 | 13.2615 | 0 | 0 | 0 | 0 | 0 | 0 | 1.6102 | 14.9104 | 0 | 0 | Yes | No risk. | More Vulnerable | Strategic Recommendation B | Level 2 SFRA required due to high and/or medium risk from surface water sources. Unmodelled watercourse should be investigated. | Carry out Level 2 SFRA to further assess risk. However, for sites with only a small area at risk, depending on the spatial variability of risk, it may be possible to address risk through policy wording. |  | If a site allocation was pursued, a Level 2 SFRA would be undertaken to confirm surface water flood risk. If this site was allocated in the Local Plan, the site allocation policy would specify that built development can avoid the risk area. The unmodelled watercourse maybe quantified through a site-specific FRA. | Future risk at this site could be significant. I'd suggest this site may require a L2 assessment to assess risk in further detail. Agree unmodelled watercourse should be assessed at FRA stage
MK22 | Land west of Stratford Road (opposite allotments) | Housing | 7.9568 | 7.9568 | 100 | 0 | 0 | 0 | 0 | 0 | 0 | 6.9343 | 87.149 | 0.82051 | 10.312 | 0.071624 | 0.90016 | 0.1304 | 1.6388 | 0 | 0 | 0 | 0 | 0 | 0 | 0.82051 | 10.312 | 0 | 0 | Yes | No risk. | More Vulnerable | Strategic Recommendation B | Level 2 SFRA required due to high and/or medium risk from surface water sources. Unmodelled watercourse should be investigated. | Carry out Level 2 SFRA to further assess risk. However, for sites with only a small area at risk, depending on the spatial variability of risk, it may be possible to address risk through policy wording. |  | If a site allocation was pursued, a Level 2 SFRA would be undertaken to confirm surface water flood risk. If this site was allocated in the Local Plan, the site allocation policy would specify that built development can avoid the risk area. The unmodelled watercourse maybe quantified through a site-specific FRA. | Future risk at this site could be significant. I'd suggest this site may require a L2 assessment to assess risk in further detail. Agree unmodelled watercourse should be assessed at FRA stage
MK23 | Land east of Broad Marton Road (opposite allotments) | Housing | 4.7744 | 4.7744 | 100 | 0 | 0 | 0 | 0 | 0 | 0 | 3.3993 | 71.199 | 0.89718 | 18.7914 | 0.22211 | 4.6522 | 0.25578 | 5.3574 | 0 | 0 | 0 | 0 | 0 | 0 | 0.89718 | 18.7914 | 0 | 0 | Yes | No risk. | More Vulnerable | Strategic Recommendation B | Level 2 SFRA required due to high and/or medium risk from surface water sources. Unmodelled watercourse should be investigated. | Carry out Level 2 SFRA to further assess risk. However, for sites with only a small area at risk, depending on the spatial variability of risk, it may be possible to address risk through policy wording. |  | If a site allocation was pursued, a Level 2 SFRA would be undertaken to confirm surface water flood risk. If this site was allocated in the Local Plan, the site allocation policy would specify that built development can avoid the risk area. The unmodelled watercourse maybe quantified through a site-specific FRA. | Future risk at this site could be significant. I'd suggest this site may require a L2 assessment to assess risk in further detail. Agree unmodelled watercourse should be assessed at FRA stage
MK3 | Land at Prospect Gardens, Stratford Road, GL55 6SR | Mixed Use | 12.6202 | 12.6202 | 100 | 0 | 0 | 0 | 0 | 0 | 0 | 10.5855 | 83.877 | 1.221 | 9.6752 | 0.30011 | 2.378 | 0.51361 | 4.0698 | 0 | 0 | 0 | 0 | 0 | 0 | 1.221 | 9.6752 | 0 | 0 | Yes | No risk. | More Vulnerable | Strategic Recommendation B | Level 2 SFRA required due to high and/or medium risk from surface water sources. Unmodelled watercourse should be investigated. | Carry out Level 2 SFRA to further assess risk. However, for sites with only a small area at risk, depending on the spatial variability of risk, it may be possible to address risk through policy wording. |  | If a site allocation was pursued, a Level 2 SFRA would be undertaken to confirm surface water flood risk. If this site was allocated in the Local Plan, the site allocation policy would specify that built development can avoid the risk area. The unmodelled watercourse maybe quantified through a site-specific FRA. | Risk at this site is nominal. I'd suggest this site does not require a L2 assessment and simple policy wording that development can avoid the risk area and that a drainage strategy at the FRA stage should confirm risk and design. Agree an unmodelled watercourse must be modelled and risk quantified at the FRA stage
MK7 | Land between Summerville Ltd. and Stratford Road | Housing | 2.1136 | 2.1136 | 100 | 0 | 0 | 0 | 0 | 0 | 0 | 2.0644 | 97.6764 | 0.016554 | 0.78324 | 0.0083379 | 0.3945 | 0.024219 | 1.1459 | 0 | 0 | 0 | 0 | 0 | 0 | 0.016554 | 0.78324 | 0 | 0 | Yes | No risk. | More Vulnerable | Strategic Recommendation B | Level 2 SFRA required due to high and/or medium risk from surface water sources. Unmodelled watercourse should be investigated. | Carry out Level 2 SFRA to further assess risk. However, for sites with only a small area at risk, depending on the spatial variability of risk, it may be possible to address risk through policy wording. |  | If a site allocation was pursued, a Level 2 SFRA would be undertaken to confirm surface water flood risk. If this site was allocated in the Local Plan, the site allocation policy would specify that built development can avoid the risk area. The unmodelled watercourse maybe quantified through a site-specific FRA. | Risk at this site is nominal. I'd suggest this site does not require a L2 assessment and simple policy wording that development can avoid the risk area and that a drainage strategy at the FRA stage should confirm risk and design. Agree an unmodelled watercourse must be modelled and risk quantified at the FRA stage
R203A | Land to rear of the Knoll, Whelford Road | Housing | 2.5181 | 2.5181 | 100 | 0 | 0 | 0 | 0 | 0 | 0 | 2.4018 | 95.3833 | 0.059008 | 2.3434 | 0.023619 | 0.93796 | 0.033627 | 1.3354 | 0 | 0 | 0 | 0 | 0 | 0 | 0.059008 | 2.3434 | 0 | 0 | No | There is a risk of groundwater emergence to surface and subsurface assets. There is the possibility of groundwater emerging at the surface locally. | More Vulnerable | Strategic Recommendation B | Level 2 SFRA required due to high and/or medium risk from surface water sources. Site is at risk of groundwater emergence. | Carry out Level 2 SFRA to further assess risk. However, for sites with only a small area at risk, depending on the spatial variability of risk, it may be possible to address risk through policy wording. |  | If a site allocation was pursued, a Level 2 SFRA would be undertaken to confirm surface water flood risk. If this site was allocated in the Local Plan, the site allocation policy would specify that built development can avoid the risk area. | Risk at this site is nominal. I'd suggest this site does not require a L2 assessment and simple policy wording that development can avoid the risk area and that a drainage strategy at the FRA stage should confirm risk and design
R203B | Land to rear of the Knoll, Whelford Road | Housing | 2.3392 | 2.3392 | 100 | 0 | 0 | 0 | 0 | 0 | 0 | 2.2434 | 95.9046 | 0.085793 | 3.6675 | 0.010008 | 0.42783 | 0 | 0 | 0 | 0 | 0 | 0 | 0 | 0 | 0.085793 | 3.6675 | 0 | 0 | No | There is a risk of groundwater emergence to surface and subsurface assets. There is the possibility of groundwater emerging at the surface locally. | More Vulnerable | Strategic Recommendation B | Level 2 SFRA required due to high and/or medium risk from surface water sources. Site is at risk of groundwater emergence. | Carry out Level 2 SFRA to further assess risk. However, for sites with only a small area at risk, depending on the spatial variability of risk, it may be possible to address risk through policy wording. |  | If a site allocation was pursued, a Level 2 SFRA would be undertaken to confirm surface water flood risk. If this site was allocated in the Local Plan, the site allocation policy would specify that built development can avoid the risk area. | Risk at this site is nominal. I'd suggest this site does not require a L2 assessment and simple policy wording that development can avoid the risk area and that a drainage strategy at the FRA stage should confirm risk and design
R203C | Land to rear of the Knoll, Whelford Road | Housing | 4.3478 | 4.3478 | 100 | 0 | 0 | 0 | 0 | 0 | 0 | 4.2658 | 98.1125 | 0.082065 | 1.8875 | 0 | 0 | 0 | 0 | 0 | 0 | 0 | 0 | 0 | 0 | 0.082065 | 1.8875 | 0 | 0 | No | There is a risk of groundwater emergence to surface and subsurface assets. There is the possibility of groundwater emerging at the surface locally. | More Vulnerable | Strategic Recommendation B | Level 2 SFRA required due to future surface water risk (using the low risk surface water extent as a proxy for the medium risk plus climate change extent). Site is at risk of groundwater emergence. | Carry out Level 2 SFRA to further assess risk. However, for sites with only a small area at risk, depending on the spatial variability of risk, it may be possible to address risk through policy wording. |  | If a site allocation was pursued, a Level 2 SFRA would be undertaken to confirm surface water flood risk. If this site was allocated in the Local Plan, the site allocation policy would specify that built development can avoid the risk area. | Risk at this site is nominal. I'd suggest this site does not require a L2 assessment and simple policy wording that development can avoid the risk area and that a drainage strategy at the FRA stage should confirm risk and design
R644 | Fosse Farm | Employment | 129.7432 | 128.7883 | 99.264 | 0.23025 | 0.17746 | 0.089087 | 0.068664 | 0.63554 | 0.48985 | 124.1255 | 95.6701 | 2.5523 | 1.9672 | 0.78844 | 0.6077 | 2.2769 | 1.755 | 0.77451 | 0.59695 | 0 | 0 | 0.080687 | 0.06219 | 2.5523 | 1.9672 | 0 | 0 | N/A | There is a risk of groundwater emergence to both surface and subsurface assets. Groundwater may emerge at significant rates and has the capacity to flow overland and/or pond within any topographic low spots. | Less Vulnerable | Strategic Recommendation A | Recommend for withdrawal if built development cannot avoid Flood Zone 3b. Site is at risk of groundwater emergence. | Development not permitted in Flood Zone 3b. Check whether site boundary can be redrawn or whether it may be possible to incorporate functional floodplain into site layout and design as open greenspace. This may be possible for sites where percentage area of functional floodplain is lower. Site should be withdrawn if these criteria cannot be met. A Level 2 SFRA may be required to inform this process. |  | Noted. If a site allocation was pursued, a more detailed investigation through a Level 2 SFRA would be required to inform this process .Withdraw if recommended criteria can not be met. | Risk is nominal and isolated to one floodplain. I'd suggest this site does not require a L2 assessment and simple policy wording that development can avoid the risk area and that a FRA will be required to confirm risk and design
R650 | Land south-west of Preston between Cirencester Road (A419) and A419T | Mixed Use | 81.9463 | 81.9463 | 100 | 0 | 0 | 0 | 0 | 0 | 0 | 81.0456 | 98.9008 | 0.69819 | 0.85201 | 0.069965 | 0.085379 | 0.13259 | 0.1618 | 0 | 0 | 0 | 0 | 0 | 0 | 0.69819 | 0.85201 | 0 | 0 | Yes | There is a risk of groundwater emergence to surface and subsurface assets. There is the possibility of groundwater emerging at the surface locally. | More Vulnerable | Strategic Recommendation B | Level 2 SFRA required due to high and/or medium risk from surface water sources. Unmodelled watercourse should be investigated. Site is at risk of groundwater emergence. | Carry out Level 2 SFRA to further assess risk. However, for sites with only a small area at risk, depending on the spatial variability of risk, it may be possible to address risk through policy wording. |  | If a site allocation was pursued, a Level 2 SFRA would be undertaken to confirm surface water flood risk. If this site was allocated in the Local Plan, the site allocation policy would specify that built development can avoid the risk area. The unmodelled watercourse maybe quantified through a site-specific FRA. | Risk at this site is nominal. I'd suggest this site does not require a L2 assessment and simple policy wording that development can avoid the risk area and that a drainage strategy at the FRA stage should confirm risk and design. Agree an unmodelled watercourse must be modelled and risk quantified at the FRA stage
R657 | Land south of Driffield | Housing | 53.721 | 53.721 | 100 | 0 | 0 | 0 | 0 | 0 | 0 | 53.0546 | 98.7594 | 0.27206 | 0.50644 | 0.16704 | 0.31094 | 0.22737 | 0.42325 | 0 | 0 | 0 | 0 | 0 | 0 | 0.27206 | 0.50644 | 0 | 0 | Yes | There is a risk of groundwater emergence to both surface and subsurface assets. Groundwater may emerge at significant rates and has the capacity to flow overland and/or pond within any topographic low spots. | More Vulnerable | Strategic Recommendation B | Level 2 SFRA required due to high and/or medium risk from surface water sources. Unmodelled watercourse should be investigated. Site is at risk of groundwater emergence. | Carry out Level 2 SFRA to further assess risk. However, for sites with only a small area at risk, depending on the spatial variability of risk, it may be possible to address risk through policy wording. |  | If a site allocation was pursued, a Level 2 SFRA would be undertaken to confirm surface water flood risk. If this site was allocated in the Local Plan, the site allocation policy would specify that built development can avoid the risk area. The unmodelled watercourse maybe quantified through a site-specific FRA. | Risk at this site is nominal. I'd suggest this site does not require a L2 assessment and simple policy wording that development can avoid the risk area and that a drainage strategy at the FRA stage should confirm risk and design. Agree an unmodelled watercourse must be modelled and risk quantified at the FRA stage
R658 | Land north of The Folly | Housing | 16.1662 | 16.1662 | 100 | 0 | 0 | 0 | 0 | 0 | 0 | 16.1399 | 99.8372 | 0.01256 | 0.077691 | 0.0036034 | 0.02229 | 0.010155 | 0.062816 | 0 | 0 | 0 | 0 | 0 | 0 | 0.01256 | 0.077691 | 0 | 0 | No | There is a risk of groundwater emergence to surface and subsurface assets. There is the possibility of groundwater emerging at the surface locally. | More Vulnerable | Strategic Recommendation B | Level 2 SFRA required due to high and/or medium risk from surface water sources. Site is at risk of groundwater emergence. | Carry out Level 2 SFRA to further assess risk. However, for sites with only a small area at risk, depending on the spatial variability of risk, it may be possible to address risk through policy wording. |  | If a site allocation was pursued, a Level 2 SFRA would be undertaken to confirm surface water flood risk. If this site was allocated in the Local Plan, the site allocation policy would specify that built development can avoid the risk area. | Risk at this site is nominal. I'd suggest this site does not require a L2 assessment and simple policy wording that development can avoid the risk area and that a drainage strategy at the FRA stage should confirm risk and design
R670 | Glebe Farm Yard, Hatherop | Housing | 1.4438 | 1.4438 | 100 | 0 | 0 | 0 | 0 | 0 | 0 | 1.3766 | 95.342 | 0.040832 | 2.8281 | 0.015612 | 1.0813 | 0.010809 | 0.74861 | 0 | 0 | 0 | 0 | 0 | 0 | 0.040832 | 2.8281 | 0 | 0 | No | There is a risk of emergence to subsurface assets, but surface manifestation of groundwater is unlikely. | More Vulnerable | Strategic Recommendation B | Level 2 SFRA required due to high and/or medium risk from surface water sources. | Carry out Level 2 SFRA to further assess risk. However, for sites with only a small area at risk, depending on the spatial variability of risk, it may be possible to address risk through policy wording. |  | If a site allocation was pursued, a Level 2 SFRA would be undertaken to confirm surface water flood risk. If this site was allocated in the Local Plan, the site allocation policy would specify that built development can avoid the risk area. | Risk at this site is nominal. I'd suggest this site does not require a L2 assessment and simple policy wording that development can avoid the risk area and that a drainage strategy at the FRA stage should confirm risk and design
SD23 | Land between disused canal and disused railway line, north of Park Way | Housing | 5.685 | 5.6768 | 99.8549 | 0.00825 | 0.14512 | 0 | 0 | 0 | 0 | 5.6083 | 98.6505 | 0.036829 | 0.64782 | 0.026408 | 0.46452 | 0.013484 | 0.23718 | 0.0036029 | 0.063374 | 0.0024266 | 0.042684 | 0 | 0 | 0.036829 | 0.64782 | 0 | 0 | N/A | There is a risk of groundwater emergence to both surface and subsurface assets. Groundwater may emerge at significant rates and has the capacity to flow overland and/or pond within any topographic low spots. | More Vulnerable | Strategic Recommendation B | Level 2 SFRA required due to future high risk from fluvial sources, based on Environment Agency detailed modelling. Exception test required. Site is at risk of groundwater emergence. | Carry out Level 2 SFRA to further assess risk and the likelihood of the site passing the exception test. However, for sites with only a small area at risk, depending on the spatial variability of risk, it may be possible to address risk through policy wording. |  | If a site allocation was pursued, a Level 2 SFRA would be undertaken to further assess risk. An Exceptions Test would be undertaken through Level 2 SFRA. If this site was allocated in the Local Plan, the site allocation policy would specify that built development can avoid the risk area. | Risk at this site is nominal. I'd suggest this site does not require a L2 assessment and simple policy wording that development can avoid the risk area and that a FRA will be required to confirm risk and design
UR1A | Upper Rissington Business Park | Housing | 0.56461 | 0.56461 | 100 | 0 | 0 | 0 | 0 | 0 | 0 | 0.56461 | 100 | 0 | 0 | 0 | 0 | 0 | 0 | 0 | 0 | 0 | 0 | 0 | 0 | 0 | 0 | 0 | 0 | No | Groundwater emergence is not likely. | More Vulnerable | Strategic Recommendation D | Development could be allocated on flood risk grounds based on the evidence of this Level 1 SFRA. | LPA to make decision on allocation. |  | Does not require a SFRA Level 2 or a specific requirement for a Flood Risk Assessment in the Local Plan | Agreed
W8C | Land west of Field Close & north of B4632 | Housing | 1.0931 | 1.0931 | 100 | 0 | 0 | 0 | 0 | 0 | 0 | 0.71935 | 65.8091 | 0.18939 | 17.3263 | 0.071322 | 6.5249 | 0.11302 | 10.3397 | 0 | 0 | 0 | 0 | 0 | 0 | 0.18939 | 17.3263 | 0 | 0 | Yes | No risk. | More Vulnerable | Strategic Recommendation B | Level 2 SFRA required due to high and/or medium risk from surface water sources. Unmodelled watercourse should be investigated. | Carry out Level 2 SFRA to further assess risk. However, for sites with only a small area at risk, depending on the spatial variability of risk, it may be possible to address risk through policy wording. |  | If a site allocation was pursued, a Level 2 SFRA would be undertaken to confirm surface water flood risk. If this site was allocated in the Local Plan, the site allocation policy would specify that built development can avoid the risk area. The unmodelled watercourse maybe quantified through a site-specific FRA. | Future risk at this site could be significant. I'd suggest this site may require a L2 assessment to assess risk in further detail. Agree unmodelled watercourse should be assessed at FRA stage
R583B | Ampney Crucis Strategic Site | Housing | 11.0185 | 10.9775 | 99.6285 | 0.0057555 | 0.052235 | 0.007934 | 0.072007 | 0.027245 | 0.24727 | 10.9345 | 99.2377 | 0.022442 | 0.20367 | 0.01255 | 0.1139 | 0.049007 | 0.44477 | 0.0048595 | 0.044104 | 0 | 0 | 0.0058907 | 0.053462 | 0.022442 | 0.20367 | 0 | 0 | N/A | There is a risk of groundwater emergence to both surface and subsurface assets. Groundwater may emerge at significant rates and has the capacity to flow overland and/or pond within any topographic low spots. | More Vulnerable | Strategic Recommendation A | Recommend for withdrawal if built development cannot avoid Flood Zone 3b. Site is at risk of groundwater emergence. | Development not permitted in Flood Zone 3b. Check whether site boundary can be redrawn or whether it may be possible to incorporate functional floodplain into site layout and design as open greenspace. This may be possible for sites where percentage area of functional floodplain is lower. Site should be withdrawn if these criteria cannot be met. A Level 2 SFRA may be required to inform this process.
R583C | Ampney Crucis Strategic Site | Housing | 10.0138 | 10.0138 | 100 | 0 | 0 | 0 | 0 | 0 | 0 | 9.7362 | 97.228 | 0.21584 | 2.1555 | 0.04603 | 0.45967 | 0.015706 | 0.15684 | 0 | 0 | 0 | 0 | 0 | 0 | 0.21584 | 2.1555 | 0 | 0 | Yes | There is a risk of emergence to subsurface assets, but surface manifestation of groundwater is unlikely. | More Vulnerable | Strategic Recommendation B | Level 2 SFRA required due to high and/or medium risk from surface water sources. Unmodelled watercourse should be investigated. | Carry out Level 2 SFRA to further assess risk. However, for sites with only a small area at risk, depending on the spatial variability of risk, it may be possible to address risk through policy wording.
R583D | Ampney Crucis Strategic Site | Housing | 13.6967 | 13.6967 | 100 | 0 | 0 | 0 | 0 | 0 | 0 | 13.6528 | 99.6792 | 0.0071041 | 0.051867 | 0.021149 | 0.15441 | 0.015685 | 0.11452 | 0 | 0 | 0 | 0 | 0 | 0 | 0.0071041 | 0.051867 | 0 | 0 | No | There is a risk of emergence to subsurface assets, but surface manifestation of groundwater is unlikely. | More Vulnerable | Strategic Recommendation B | Level 2 SFRA required due to high and/or medium risk from surface water sources. Unmodelled watercourse should be investigated. | Carry out Level 2 SFRA to further assess risk. However, for sites with only a small area at risk, depending on the spatial variability of risk, it may be possible to address risk through policy wording.
Note on AL28: [Threaded comment] Your version of Excel allows you to read this threaded comment; however, any edits to it will get removed if the file is opened in a newer version of Excel. Learn more: https://go.microsoft.com/fwlink/?linkid=870924 Comment: Could where there is site knowledge that the area at risk is small that a ‘Level 2 is unlikely’ and leave in sentence about Scoping. ‘ Reply: Yes sounds sensible
Note on AM28: [Threaded comment] Your version of Excel allows you to read this threaded comment; however, any edits to it will get removed if the file is opened in a newer version of Excel. Learn more: https://go.microsoft.com/fwlink/?linkid=870924 Comment: Should this be ‘would be’ or ‘may be’ undertaken? Reply: You could say ‘may’. As this depends on the nature of the risk and how much of the site is at risk.

## Calculations (hidden)
SiteRef | Name | Proposed_Use | Area_Ha | FZ3b_Area | FZ3a_Area | FZ2_Area | FZ1_Area | FZ3b_pct | FZ3a_pct | FZ2_pct | FZ1 | RoFSW30yr_Area | RoFSW100yr_Area | RoFSW1000yr_Area | Very Low Area | RoFSW30yr_pct | RoFSW100yr_pct | RoFSW1000yr_pct | Very Low pct | QA | QA | Future_functional_floodplain_area | Future_FF_pct | Future_FZ_area | Future_FZ_pct | Modelled 1% + CC |  | Dry day reservoir area | Dry day reservoir pct
13/05306/FUL | Land north of Cirencester Road, GL8 8SA | Housing | 2.0601 | 0 | 0 | 0 | 2.0601 | 0 | 0 | 0 | 100 | 0.071257 | 0.080464 | 0.3731 | 1.5353 | 3.4589 | 3.9058 | 18.1108 | 74.5246 | 100 | 100 | 0 | 0 | 0 | 0 | 0 | 0 | 0 | 0
15/01567/OUT | Land at Broadway Farm | Housing | 3.3491 | 0 | 0 | 0 | 3.3491 | 0 | 0 | 0 | 100 | 0.03969 | 0.0097516 | 0.039577 | 3.2601 | 1.1851 | 0.29117 | 1.1817 | 97.342 | 100 | 100 | 0 | 0 | 0 | 0 | 0 | 0 | 0 | 0
16/00054/OUT | The Steadings | Housing | 120.3026 | 0 | 0 | 0 | 120.3026 | 0 | 0 | 0 | 100 | 1.3811 | 0.26055 | 1.2483 | 117.4127 | 1.148 | 0.21658 | 1.0376 | 97.5978 | 100 | 100 | 0 | 0 | 0 | 0 | 0 | 0 | 0 | 0
19/00086/OUT | Land to east of Evenlode Road | Housing | 3.5866 | 0 | 0 | 0 | 3.5866 | 0 | 0 | 0 | 100 | 0.0042113 | 0.012574 | 0.049225 | 3.5206 | 0.11742 | 0.35058 | 1.3724 | 98.1596 | 100 | 100 | 0 | 0 | 0 | 0 | 0 | 0 | 0 | 0
19/02248/FUL | Land at Dunstall Farm, Fosseway | Housing | 16.4009 | 0.61578 | 0.009098 | 0.27517 | 15.5009 | 3.7545 | 0.055473 | 1.6778 | 94.5122 | 0.13475 | 0.070292 | 0.1545 | 16.0414 | 0.82161 | 0.42858 | 0.94199 | 97.8078 | 100 | 100 | 0.0086977 | 0.053032 | 0.042441 | 0.25877 | 0 | 0 | 0 | 0
20/04147/FUL | Coln House School, Horcott Road, GL7 4DB | Housing | 1.0197 | 0 | 0 | 0 | 1.0197 | 0 | 0 | 0 | 100 | 0.0049811 | 0.016274 | 0.099553 | 0.8989 | 0.48849 | 1.596 | 9.7629 | 88.1526 | 100 | 100 | 0 | 0 | 0 | 0 | 0 | 0 | 0 | 0
21/00549/FUL | Northfield Garage, London Road, GL8 8HW | Housing | 0.94246 | 0 | 0 | 0 | 0.94246 | 0 | 0 | 0 | 100 | 0.016369 | 0.034471 | 0.13184 | 0.75978 | 1.7368 | 3.6575 | 13.9894 | 80.6163 | 100 | 100 | 0 | 0 | 0 | 0 | 0 | 0 | 0 | 0
22/03666/FUL | Old Quarries, Rectory Lane, GL8 8NJ | Housing | 2.9628 | 0.051697 | 0.023685 | 0.019202 | 2.8682 | 1.7449 | 0.79943 | 0.64812 | 96.8076 | 0 | 0 | 0 | 2.9628 | 0 | 0 | 0 | 100 | 100 | 100 | 0.025287 | 0.85348 | 0.013543 | 0.4571 | 0 | 0 | 0 | 0
22/03770/OUT | Land west of Hatherop Road | Housing | 7.7044 | 0 | 0 | 0 | 7.7044 | 0 | 0 | 0 | 100 | 0.060665 | 0.018243 | 0.067009 | 7.5585 | 0.78741 | 0.23679 | 0.86976 | 98.106 | 100 | 100 | 0 | 0 | 0 | 0 | 0 | 0 | 0 | 0
23/01513/FUL | Land north of Oddington Road | Housing | 1.9693 | 0 | 0 | 0 | 1.9693 | 0 | 0 | 0 | 100 | 0 | 0 | 0 | 1.9693 | 0 | 0 | 0 | 100 | 100 | 100 | 0 | 0 | 0 | 0 | 0 | 0 | 0 | 0
23/01597/OUT | Land west of Kingshill Lane | Housing | 13.5101 | 0 | 0 | 0.00043958 | 13.5097 | 0 | 0 | 0.0032537 | 99.9967 | 0.19385 | 0.12891 | 0.39523 | 12.7921 | 1.4348 | 0.95415 | 2.9255 | 94.6856 | 100 | 100 | 0 | 0 | 0 | 0 | 0 | 0 | 0 | 0
23/02682/FUL | Land west of Worwell Farmhouse, Cirencester Road, GL8 8RY | Housing | 2.4542 | 0 | 0 | 0 | 2.4542 | 0 | 0 | 0 | 100 | 0 | 0.038702 | 0.085596 | 2.3299 | 0 | 1.577 | 3.4877 | 94.9353 | 100 | 100 | 0 | 0 | 0 | 0 | 0 | 0 | 0 | 0
24/00627/FUL | Former CoOperative Food, Station Road | Housing | 1.3583 | 0 | 0 | 0 | 1.3583 | 0 | 0 | 0 | 100 | 0.011424 | 0.022268 | 0.081431 | 1.2432 | 0.84101 | 1.6394 | 5.995 | 91.5246 | 100 | 100 | 0 | 0 | 0 | 0 | 0 | 0 | 0 | 0
25/01717/FUL | Hatherop Road | Housing | 7.7044 | 0 | 0 | 0 | 7.7044 | 0 | 0 | 0 | 100 | 0.060665 | 0.018243 | 0.067009 | 7.5585 | 0.78741 | 0.23679 | 0.86976 | 98.106 | 100 | 100 | 0 | 0 | 0 | 0 | 0 | 0 | 0 | 0
A11B | Land north-west of Andoversford | Housing | 0.51906 | 0 | 0 | 0 | 0.51906 | 0 | 0 | 0 | 100 | 0.074397 | 0.0071319 | 0.038172 | 0.39936 | 14.3331 | 1.374 | 7.354 | 76.9388 | 100 | 100 | 0 | 0 | 0.020016 | 3.8562 | 0 | 0 | 0 | 0
A2 | Land to rear of Templefields and Crossfields | Housing | 2.3069 | 0 | 0 | 0 | 2.3069 | 0 | 0 | 0 | 100 | 0 | 0 | 0.026265 | 2.2807 | 0 | 0 | 1.1385 | 98.8615 | 100 | 100 | 0 | 0 | 0 | 0 | 0 | 0 | 0 | 0
A3A | Land north-west of Andoversford | Housing | 2.5285 | 0.080663 | 0.031859 | 0.097035 | 2.319 | 3.1901 | 1.26 | 3.8376 | 91.7122 | 0.068621 | 0.013394 | 0.036134 | 2.4104 | 2.7139 | 0.5297 | 1.429 | 95.3274 | 100 | 100 | 0.015942 | 0.63048 | 0.074993 | 2.9659 | 0 | 0 | 0 | 0
A3B | Land north-west of Andoversford | Housing | 2.7122 | 1.5448 | 0.18096 | 0.24967 | 0.7368 | 56.9568 | 6.672 | 9.2054 | 27.1658 | 0.077762 | 0.041396 | 0.16996 | 2.4231 | 2.8671 | 1.5263 | 6.2663 | 89.3403 | 100 | 100 | 0.15464 | 5.7015 | 0.30371 | 11.1979 | 0 | 0 | 0 | 0
B56 | Land off Mallard Crescent | Housing | 1.8315 | 0 | 0 | 0 | 1.8315 | 0 | 0 | 0 | 100 | 0.033974 | 0.006049 | 0.07164 | 1.7198 | 1.855 | 0.33028 | 3.9117 | 93.903 | 100 | 100 | 0 | 0 | 0 | 0 | 0 | 0 | 0 | 0
BK11 | Former Station Road Allotments | Housing | 1.4613 | 0 | 0 | 0 | 1.4613 | 0 | 0 | 0 | 100 | 0 | 0.01281 | 0.13045 | 1.318 | 0 | 0.87663 | 8.9271 | 90.1962 | 100 | 100 | 0 | 0 | 0 | 0 | 0 | 0 | 0 | 0
BK14A | The Limes, Station Road | Housing | 1.5163 | 0.036863 | 0.011974 | 0.035148 | 1.4323 | 2.4312 | 0.78971 | 2.3181 | 94.461 | 2.0858e-07 | 0 | 0.035917 | 1.4804 | 1.3756e-05 | 0 | 2.3688 | 97.6312 | 100 | 100 | 0.0087716 | 0.5785 | 0.033171 | 2.1877 | 0 | 0 | 0 | 0
BK8A | Land at Sheafhouse Farm | Housing | 0.54758 | 0 | 0 | 0 | 0.54758 | 0 | 0 | 0 | 100 | 0 | 0 | 0.026565 | 0.52101 | 0 | 0 | 4.8514 | 95.1486 | 100 | 100 | 0 | 0 | 0 | 0 | 0 | 0 | 0 | 0
BK8B | Land west of Sheaf House Farm Buildings | Housing | 0.38625 | 0 | 0 | 0 | 0.38625 | 0 | 0 | 0 | 100 | 0 | 0 | 0 | 0.38625 | 0 | 0 | 0 | 100 | 100 | 100 | 0 | 0 | 0 | 0 | 0 | 0 | 0 | 0
C101A | Forum, Magistrates Court, Police Station | Housing | 0.10262 | 0 | 0 | 0 | 0.10262 | 0 | 0 | 0 | 100 | 0 | 0 | 0 | 0.10262 | 0 | 0 | 0 | 100 | 100 | 100 | 0 | 0 | 0 | 0 | 0 | 0 | 0 | 0
C101B | Forum, Magistrates Court, Police Station | Housing | 0.23711 | 0 | 0 | 0 | 0.23711 | 0 | 0 | 0 | 100 | 0 | 0.010408 | 0.010008 | 0.21669 | 0 | 4.3897 | 4.2208 | 91.3895 | 100 | 100 | 0 | 0 | 0 | 0 | 0 | 0 | 0 | 0
C106B | Old Station, Sheep Street, Brewery | Housing | 0.65101 | 0 | 0 | 0 | 0.65101 | 0 | 0 | 0 | 100 | 0.020817 | 0.0048038 | 0.020416 | 0.60497 | 3.1976 | 0.7379 | 3.1361 | 92.9284 | 100 | 100 | 0 | 0 | 0 | 0 | 0 | 0 | 0 | 0
C135 | Waterloo Car Park, 27–27A Dyer Street | Housing | 0.67394 | 0.10522 | 0.32562 | 0.20412 | 0.038982 | 15.6129 | 48.3152 | 30.2878 | 5.7842 | 0 | 0 | 0.019868 | 0.65408 | 0 | 0 | 2.948 | 97.052 | 100 | 100 | 0.043184 | 6.4076 | 0.027879 | 4.1368 | 0.34852 | 51.7141 | 0 | 0
C149A | Old Station, Sheep Street, Brewery | Housing | 0.43337 | 0 | 0 | 0 | 0.43337 | 0 | 0 | 0 | 100 | 0.013355 | 0.0041693 | 0.010477 | 0.40537 | 3.0817 | 0.96207 | 2.4175 | 93.5387 | 100 | 100 | 0 | 0 | 0.032976 | 7.6091 | 0 | 0 | 0 | 0
C149B | Old Station, Sheep Street, Brewery | Housing | 0.70643 | 0 | 0 | 0 | 0.70643 | 0 | 0 | 0 | 100 | 0.0019834 | 0.029454 | 0.056481 | 0.61851 | 0.28076 | 4.1694 | 7.9953 | 87.5545 | 100 | 100 | 0 | 0 | 0.081119 | 11.4829 | 0 | 0 | 0.089801 | 12.7119
C186 | Steadings southern extension, Cirencester | Housing | 10.813 | 0 | 0 | 0 | 10.813 | 0 | 0 | 0 | 100 | 0.0089785 | 0.014948 | 0.11628 | 10.6728 | 0.083034 | 0.13824 | 1.0753 | 98.7034 | 100 | 100 | 0 | 0 | 0 | 0 | 0 | 0 | 0 | 0
C187 | Steadings southern extension, Cirencester | Housing | 86.3596 | 0 | 0 | 0 | 86.3596 | 0 | 0 | 0 | 100 | 0.46045 | 0.20927 | 1.0284 | 84.6614 | 0.53317 | 0.24233 | 1.1909 | 98.0336 | 100 | 100 | 0 | 0 | 0 | 0 | 0 | 0 | 0 | 0
C52 | Waterloo Car Park, 27–27A Dyer Street | Housing | 0.29428 | 0 | 0 | 0 | 0.29428 | 0 | 0 | 0 | 100 | 0.034427 | 0.008319 | 0.12586 | 0.12567 | 11.6991 | 2.8269 | 42.7696 | 42.7044 | 100 | 100 | 0 | 0 | 0 | 0 | 0 | 0 | 0 | 0
C57 | Forum, Magistrates Court, Police Station | Housing | 0.54256 | 0 | 0 | 0 | 0.54256 | 0 | 0 | 0 | 100 | 2.0068e-05 | 0 | 7.4648e-05 | 0.54246 | 0.0036989 | 0 | 0.013759 | 99.9825 | 100 | 100 | 0 | 0 | 0 | 0 | 0 | 0 | 0 | 0
C70 | Old Station, Sheep Street, Brewery | Housing | 0.64051 | 0 | 0 | 0 | 0.64051 | 0 | 0 | 0 | 100 | 0.00064009 | 0.053761 | 0.055425 | 0.53069 | 0.099934 | 8.3934 | 8.6532 | 82.8534 | 100 | 100 | 0 | 0 | 0.067509 | 10.5399 | 0 | 0 | 0 | 0
C71 | Land adjacent ‘Donside’, off Barnway | Housing | 0.33238 | 0.00015655 | 0.0075524 | 0.0049998 | 0.31967 | 0.047099 | 2.2722 | 1.5043 | 96.1764 | 0 | 0 | 0.00062213 | 0.33175 | 0 | 0 | 0.18718 | 99.8128 | 100 | 100 | 0.0068005 | 2.046 | 0.0097259 | 2.9262 | 2.6412e-10 | 7.9465e-08 | 0 | 0
C81B | Land west of Gardner Way | Housing | 1.6097 | 0 | 0 | 0 | 1.6097 | 0 | 0 | 0 | 100 | 0 | 0 | 0.0062015 | 1.6035 | 0 | 0 | 0.38525 | 99.6147 | 100 | 100 | 0 | 0 | 0 | 0 | 0 | 0 | 0 | 0
C97 | Old Station, Sheep Street, Brewery | Housing | 0.38086 | 0 | 0 | 0 | 0.38086 | 0 | 0 | 0 | 100 | 0.02744 | 0.0075378 | 0.036621 | 0.30926 | 7.2049 | 1.9792 | 9.6153 | 81.2007 | 100 | 100 | 0 | 0 | 0.0024019 | 0.63066 | 0 | 0 | 0.027984 | 7.3477
CC10A | Land east of Chandlers, Station Road | Housing | 0.72906 | 0 | 0.1575 | 0.24204 | 0.32951 | 0 | 21.603 | 33.1995 | 45.1975 | 0.32612 | 0.053435 | 0.11349 | 0.23601 | 44.7314 | 7.3293 | 15.5674 | 32.3719 | 100 | 100 | 0.030288 | 4.1545 | 0.0083579 | 1.1464 | 0 | 0 | 0 | 0
CC59 | Campden End, Park Road | Housing | 0.41757 | 0 | 0 | 0.083271 | 0.3343 | 0 | 0 | 19.9415 | 80.0585 | 0 | 0 | 8.5007e-05 | 0.41749 | 0 | 0 | 0.020357 | 99.9796 | 100 | 100 | 0 | 0 | 0 | 0 | 0 | 0 | 0 | 0
CC66B | Land north-west of Aston Road | Housing | 0.53543 | 0 | 0 | 0 | 0.53543 | 0 | 0 | 0 | 100 | 6.1372e-06 | 0 | 0 | 0.53542 | 0.0011462 | 0 | 0 | 99.9989 | 100 | 100 | 0 | 0 | 0 | 0 | 0 | 0 | 0 | 0
CC68 | Land at Aston Road | Housing | 13.033 | 0 | 0 | 0 | 13.033 | 0 | 0 | 0 | 100 | 0.12779 | 0.012736 | 0.031644 | 12.8609 | 0.98049 | 0.097718 | 0.2428 | 98.679 | 100 | 100 | 0 | 0 | 0 | 0 | 0 | 0 | 0 | 0
DA12 | Land east of Oak Road | Housing | 3.1925 | 0 | 0 | 0 | 3.1925 | 0 | 0 | 0 | 100 | 0.027698 | 0.044612 | 0.23767 | 2.8825 | 0.86759 | 1.3974 | 7.4447 | 90.2903 | 100 | 100 | 0 | 0 | 0 | 0 | 0 | 0 | 0 | 0
DA13 | Land east of Broadleaze | Housing | 3.1832 | 0 | 0 | 0 | 3.1832 | 0 | 0 | 0 | 100 | 0.016769 | 0.0058995 | 0.01843 | 3.1421 | 0.5268 | 0.18533 | 0.579 | 98.7089 | 100 | 100 | 0 | 0 | 0 | 0 | 0 | 0 | 0 | 0
DA16 | Land west of Church Lane | Housing | 0.80968 | 0 | 0 | 0.00016956 | 0.80952 | 0 | 0 | 0.020941 | 99.9791 | 0 | 0 | 0 | 0.80968 | 0 | 0 | 0 | 100 | 100 | 100 | 0 | 0 | 0.00074845 | 0.092437 | 0 | 0 | 0 | 0
DA32 | Land north of Chestnut Close and Suffolk Place | Housing | 13.4391 | 3.8253 | 0.14409 | 0.099252 | 9.3705 | 28.4638 | 1.0722 | 0.73853 | 69.7255 | 0.15248 | 0.15257 | 0.34758 | 12.7865 | 1.1346 | 1.1353 | 2.5863 | 95.1438 | 100 | 100 | 0.14768 | 1.0989 | 0.015596 | 0.11605 | 4.7801e-08 | 3.5569e-07 | 0 | 0
DA5 | Land at Rooktree Farm | Housing | 4.9264 | 0 | 0 | 0 | 4.9264 | 0 | 0 | 0 | 100 | 0.083392 | 0.040168 | 0.083156 | 4.7197 | 1.6928 | 0.81535 | 1.688 | 95.8039 | 100 | 100 | 0 | 0 | 0 | 0 | 0 | 0 | 0 | 0
DA8 | Land at Broadleaze | Housing | 0.41937 | 0 | 0 | 0 | 0.41937 | 0 | 0 | 0 | 100 | 0 | 0 | 0.028423 | 0.39095 | 0 | 0 | 6.7775 | 93.2225 | 100 | 100 | 0 | 0 | 0 | 0 | 0 | 0 | 0 | 0
F20A | Land south-east of Fairford | Housing | 5.7584 | 0 | 0 | 0.018576 | 5.7399 | 0 | 0 | 0.3226 | 99.6774 | 0 | 0.010809 | 0.0096076 | 5.738 | 0 | 0.1877 | 0.16684 | 99.6455 | 100 | 100 | 0 | 0 | 0.053427 | 0.9278 | 0 | 0 | 0 | 0
F39C | Land west of Terminus Cottage and Station Cottage | Housing | 1.8464 | 0 | 0 | 0 | 1.8464 | 0 | 0 | 0 | 100 | 0.032025 | 0.094475 | 0.1549 | 1.565 | 1.7345 | 5.1168 | 8.3896 | 84.7591 | 100 | 100 | 0 | 0 | 0 | 0 | 0 | 0 | 0 | 0
F52 | Land west of Terminus Cottage and Station Cottage | Housing | 1.4881 | 0 | 0 | 0 | 1.4881 | 0 | 0 | 0 | 100 | 0.077367 | 0.047631 | 0.22558 | 1.1375 | 5.1991 | 3.2008 | 15.1591 | 76.4411 | 100 | 100 | 0 | 0 | 0 | 0 | 0 | 0 | 0 | 0
F53A | Land at Totterdown Hill, Horcott | Housing | 12.8184 | 0 | 0 | 0 | 12.8184 | 0 | 0 | 0 | 100 | 1.1164 | 0.08618 | 0.30422 | 11.3116 | 8.7091 | 0.67231 | 2.3733 | 88.2453 | 100 | 100 | 0 | 0 | 0 | 0 | 0 | 0 | 0 | 0
F57 | Land north-east of Fairford | Housing | 72.8282 | 0 | 0 | 0 | 72.8282 | 0 | 0 | 0 | 100 | 0.46155 | 0.19725 | 0.39692 | 71.7725 | 0.63375 | 0.27085 | 0.54501 | 98.5504 | 100 | 100 | 0 | 0 | 0 | 0 | 0 | 0 | 0 | 0
K12 | Land south-west of Kemble | Housing | 114.7729 | 0 | 0 | 0 | 114.7729 | 0 | 0 | 0 | 100 | 1.6687 | 1.0991 | 3.4726 | 108.5325 | 1.4539 | 0.95767 | 3.0256 | 94.5628 | 100 | 100 | 0 | 0 | 0 | 0 | 0 | 0 | 0 | 0
K9 | Land south of Home Farm and east of the railway line | Housing | 3.6637 | 0 | 0 | 0 | 3.6637 | 0 | 0 | 0 | 100 | 0.22805 | 0.051943 | 0.11659 | 3.2671 | 6.2246 | 1.4178 | 3.1822 | 89.1754 | 100 | 100 | 0 | 0 | 0 | 0 | 0 | 0 | 0 | 0
L19 | Land south of Butler's Court | Housing | 0.95491 | 0.049802 | 0.007086 | 0.13298 | 0.76505 | 5.2153 | 0.74205 | 13.9258 | 80.1168 | 0 | 0.016561 | 0.15769 | 0.78067 | 0 | 1.7343 | 16.5132 | 81.7525 | 100 | 100 | 0.007086 | 0.74205 | 0 | 0 | 0.00087829 | 0.091975 | 0 | 0
L33 | Land south of Ferrers Park | Housing | 10.019 | 0 | 0 | 0 | 10.019 | 0 | 0 | 0 | 100 | 0.00060737 | 0.065764 | 0.2576 | 9.695 | 0.0060622 | 0.65639 | 2.5711 | 96.7664 | 100 | 100 | 0 | 0 | 0 | 0 | 0 | 0 | 0 | 0
M11 | Land at Bourton Road | Car Park | 2.1272 | 0.013796 | 0.012642 | 1.0526 | 1.0481 | 0.64858 | 0.59429 | 49.4859 | 49.2712 | 0.76386 | 0.19213 | 0.23214 | 0.93903 | 35.9096 | 9.0324 | 10.9133 | 44.1448 | 100 | 100 | 0.0096282 | 0.45263 | 0.012633 | 0.5939 | 0 | 0 | 0 | 0
M12B | Land at Evenlode Road Phase 2 | Housing | 3.1099 | 0 | 0 | 0 | 3.1099 | 0 | 0 | 0 | 100 | 0.011609 | 0.010008 | 0.038831 | 3.0494 | 0.3733 | 0.32181 | 1.2486 | 98.0563 | 100 | 100 | 0 | 0 | 0 | 0 | 0 | 0 | 0 | 0
M19C | Dunstall Farm, Fosseway | Housing | 28.7486 | 6.272 | 0.35102 | 0.29142 | 21.8341 | 21.8168 | 1.221 | 1.0137 | 75.9485 | 0.40684 | 0.12612 | 0.25603 | 27.9596 | 1.4152 | 0.43871 | 0.89058 | 97.2555 | 100 | 100 | 0.34301 | 1.1932 | 0.14903 | 0.5184 | 0 | 0 | 0 | 0
M28B | Land west of Aldi | Housing | 1.0291 | 0.0332 | 0.005695 | 0.012078 | 0.97812 | 3.2261 | 0.5534 | 1.1736 | 95.0468 | 0 | 0.034898 | 0.24788 | 0.74631 | 0 | 3.3912 | 24.0876 | 72.5213 | 100 | 100 | 0.005695 | 0.5534 | 0.0074252 | 0.72153 | 0 | 0 | 0 | 0
M31 | Land north of Todenham Road | Housing | 50.3909 | 0 | 0 | 0 | 50.3909 | 0 | 0 | 0 | 100 | 0.84571 | 0.1761 | 0.77312 | 48.5959 | 1.6783 | 0.34947 | 1.5343 | 96.438 | 100 | 100 | 0 | 0 | 0 | 0 | 0 | 0 | 0 | 0
M63 | British Legion Site | Housing | 0.28608 | 0 | 0 | 0.20975 | 0.076323 | 0 | 0 | 73.3209 | 26.6791 | 0.22238 | 0.0067127 | 0.0074981 | 0.049483 | 77.7355 | 2.3464 | 2.621 | 17.2971 | 100 | 100 | 0 | 0 | 0 | 0 | 0 | 0 | 0 | 0
M70 | Land south of highway depot, Evenlode Road | Housing | 7.5733 | 0 | 0 | 0 | 7.5733 | 0 | 0 | 0 | 100 | 0.093062 | 0.023913 | 0.038879 | 7.4175 | 1.2288 | 0.31575 | 0.51337 | 97.9421 | 100 | 100 | 0 | 0 | 0 | 0 | 0 | 0 | 0 | 0
M71A | Land east of Cotswold Business Village, south of London Road | Housing | 10.5989 | 0.32092 | 0.024835 | 0.053833 | 10.1993 | 3.0279 | 0.23431 | 0.50791 | 96.2299 | 0.015212 | 0.0056044 | 0.046837 | 10.5312 | 0.14352 | 0.052877 | 0.4419 | 99.3617 | 100 | 100 | 0.024434 | 0.23054 | 0.020016 | 0.18885 | 0 | 0 | 0 | 0
M71B | Land south of Fire Service College | Housing | 12.2756 | 0.62432 | 0.061396 | 0.11348 | 11.4764 | 5.0859 | 0.50015 | 0.92442 | 93.4896 | 0.033626 | 0.049349 | 0.40778 | 11.7849 | 0.27393 | 0.40201 | 3.3218 | 96.0022 | 100 | 100 | 0.054443 | 0.4435 | 0.046965 | 0.38259 | 0 | 0 | 0 | 0
M72 | Fire Service College | Housing | 35.201 | 0 | 0 | 0 | 35.201 | 0 | 0 | 0 | 100 | 2.1909 | 0.99788 | 1.7639 | 30.2484 | 6.2239 | 2.8348 | 5.0108 | 85.9304 | 100 | 100 | 0 | 0 | 0 | 0 | 0 | 0 | 0 | 0
M76 | Land west of Highway Depot Evenlode Road | Housing | 3.2449 | 0.26736 | 0.04646 | 0.052293 | 2.8788 | 8.2394 | 1.4318 | 1.6116 | 88.7173 | 0.058846 | 0.047637 | 0.087954 | 3.0504 | 1.8135 | 1.4681 | 2.7106 | 94.0078 | 100 | 100 | 0.038671 | 1.1918 | 0.014712 | 0.4534 | 0 | 0 | 0 | 0
M77 | Land west of housing on Evenlode Road | Housing | 11.0038 | 4.8343 | 0.061956 | 0.13427 | 5.9733 | 43.9325 | 0.56304 | 1.2203 | 54.2842 | 0.0096076 | 0.015472 | 0.12906 | 10.8497 | 0.087311 | 0.14061 | 1.1728 | 98.5992 | 100 | 100 | 0.051697 | 0.46981 | 0.036379 | 0.3306 | 0 | 0 | 0 | 0
M79 | The Fire Service College (Site B) | Education | 2.3855 | 0 | 0 | 0 | 2.3855 | 0 | 0 | 0 | 100 | 0 | 8.369e-05 | 0.20079 | 2.1846 | 0 | 0.0035083 | 8.4173 | 91.5792 | 100 | 100 | 0 | 0 | 0 | 0 | 0 | 0 | 0 | 0
M82 | Land at Foxcote Court | Housing | 13.7338 | 0.30965 | 0.040159 | 0.009683 | 13.3743 | 2.2547 | 0.29241 | 0.070505 | 97.3824 | 0.11422 | 0.030024 | 0.12831 | 13.4612 | 0.8317 | 0.21861 | 0.93428 | 98.0154 | 100 | 100 | 0.039759 | 0.2895 | 0.0056311 | 0.041002 | 0 | 0 | 0 | 0
M83 | Land at Coldicote Farm | Housing | 18.2876 | 1.9111 | 0.1394 | 0.21729 | 16.0198 | 10.4501 | 0.76228 | 1.1882 | 87.5994 | 0.054734 | 0.028022 | 0.12281 | 18.082 | 0.2993 | 0.15323 | 0.67154 | 98.8759 | 100 | 100 | 0.14308 | 0.78241 | 0.16408 | 0.89723 | 0 | 0 | 0 | 0
M9 | Land adjacent 'South Croft', Evenlode Road | Housing | 1.2274 | 0 | 0 | 0 | 1.2274 | 0 | 0 | 0 | 100 | 0 | 0.0038609 | 0.0048705 | 1.2186 | 0 | 0.31457 | 0.39683 | 99.2886 | 100 | 100 | 0 | 0 | 0 | 0 | 0 | 0 | 0 | 0
M9A | Land adjacent 'South Croft', Evenlode Road | Housing | 0.55966 | 0 | 0 | 0 | 0.55966 | 0 | 0 | 0 | 100 | 0 | 0 | 0 | 0.55966 | 0 | 0 | 0 | 100 | 100 | 100 | 0 | 0 | 0 | 0 | 0 | 0 | 0 | 0
M9B | Land rear of Housing Evenlode Road | Housing | 0.34082 | 0 | 0 | 0 | 0.34082 | 0 | 0 | 0 | 100 | 0 | 0 | 0 | 0.34082 | 0 | 0 | 0 | 100 | 100 | 100 | 0 | 0 | 0 | 0 | 0 | 0 | 0 | 0
M9C | Land adjacent River Evenlode | Housing | 1.3324 | 0.043917 | 0.0031525 | 0.0079369 | 1.2774 | 3.296 | 0.2366 | 0.59567 | 95.8718 | 0 | 0 | 0.088581 | 1.2439 | 0 | 0 | 6.6481 | 93.3519 | 100 | 100 | 0.0025712 | 0.19297 | 0.0054843 | 0.4116 | 0 | 0 | 0 | 0
M9D | Land at Evenlode Road | Housing | 0.2923 | 0 | 0 | 0 | 0.2923 | 0 | 0 | 0 | 100 | 0 | 0.0058048 | 0.001899 | 0.2846 | 0 | 1.9859 | 0.64969 | 97.3644 | 100 | 100 | 0 | 0 | 0 | 0 | 0 | 0 | 0 | 0
ME6 | Fire Service College | Employment | 8.4831 | 0 | 0 | 0 | 8.4831 | 0 | 0 | 0 | 100 | 0.78871 | 0.26867 | 0.60346 | 6.8223 | 9.2975 | 3.1671 | 7.1137 | 80.4217 | 100 | 100 | 0 | 0 | 0 | 0 | 0 | 0 | 0 | 0
MK12A | Land south-west of Mickleton | Housing | 1.5633 | 0 | 0 | 0 | 1.5633 | 0 | 0 | 0 | 100 | 0.24983 | 0.13021 | 0.36239 | 0.82084 | 15.9813 | 8.3294 | 23.1815 | 52.5078 | 100 | 100 | 0 | 0 | 0 | 0 | 0 | 0 | 0 | 0
MK13 | Land south-west of Mickleton | Housing | 6.3806 | 0 | 0 | 0 | 6.3806 | 0 | 0 | 0 | 100 | 0.13558 | 0.08009 | 0.53896 | 5.6259 | 2.1249 | 1.2552 | 8.447 | 88.1729 | 100 | 100 | 0 | 0 | 0 | 0 | 0 | 0 | 0 | 0
MK18 | Land south-west of Mickleton | Housing | 3.3268 | 0 | 0 | 0 | 3.3268 | 0 | 0 | 0 | 100 | 0.32475 | 0.19654 | 0.52565 | 2.2799 | 9.7616 | 5.9077 | 15.8005 | 68.5301 | 100 | 100 | 0 | 0 | 0 | 0 | 0 | 0 | 0 | 0
MK20B | Land north of Broadway Road and east of Norton Brook | Housing | 10.5288 | 0.89796 | 0.18418 | 0.41575 | 9.0309 | 8.5286 | 1.7493 | 3.9487 | 85.7735 | 0 | 0.044435 | 0.092784 | 10.3916 | 0 | 0.42203 | 0.88124 | 98.6967 | 100 | 100 | 0.1191 | 1.1312 | 0.14326 | 1.3607 | 0 | 0 | 0 | 0
MK2B | Land north-east of Mickleton | Housing | 2.0794 | 0 | 0 | 0 | 2.0794 | 0 | 0 | 0 | 100 | 0 | 0 | 0 | 2.0794 | 0 | 0 | 0 | 100 | 100 | 100 | 0 | 0 | 0 | 0 | 0 | 0 | 0 | 0
MK2C | Land north-east of Mickleton | Housing | 3.0045 | 0 | 0 | 0 | 3.0045 | 0 | 0 | 0 | 100 | 0 | 0 | 0 | 3.0045 | 0 | 0 | 0 | 100 | 100 | 100 | 0 | 0 | 0 | 0 | 0 | 0 | 0 | 0
N14B | Land adjoining East End and Nostle Road | Housing | 2.7342 | 0 | 0 | 0 | 2.7342 | 0 | 0 | 0 | 100 | 0 | 0 | 0.038431 | 2.6958 | 0 | 0 | 1.4055 | 98.5945 | 100 | 100 | 0 | 0 | 0 | 0 | 0 | 0 | 0 | 0
R281 | Land between Pine Corner and the A419 | Housing | 3.9648 | 0 | 0 | 0 | 3.9648 | 0 | 0 | 0 | 100 | 0.00020858 | 0.0099306 | 0.003595 | 3.9511 | 0.0052609 | 0.25047 | 0.090674 | 99.6536 | 100 | 100 | 0 | 0 | 0 | 0 | 0 | 0 | 0 | 0
R282A | Land enclosed by Witpit Lane, Dairy Lane and the A419 (By-Pass) | Housing | 3.1537 | 0 | 0 | 0 | 3.1537 | 0 | 0 | 0 | 100 | 0 | 0.039231 | 0.2146 | 2.8998 | 0 | 1.244 | 6.8048 | 91.9512 | 100 | 100 | 0 | 0 | 0 | 0 | 0 | 0 | 0 | 0
R282B | Field south-west of Preston | Housing | 5.0082 | 0 | 0 | 0 | 5.0082 | 0 | 0 | 0 | 100 | 0.064051 | 0.099046 | 0.050946 | 4.7942 | 1.2789 | 1.9777 | 1.0172 | 95.7262 | 100 | 100 | 0 | 0 | 0 | 0 | 0 | 0 | 0 | 0
R283 | Land opposite Preston Place | Housing | 0.20103 | 0 | 0 | 0 | 0.20103 | 0 | 0 | 0 | 100 | 0 | 0 | 0 | 0.20103 | 0 | 0 | 0 | 100 | 100 | 100 | 0 | 0 | 0 | 0 | 0 | 0 | 0 | 0
R469 | The Nurseries, The Butts, Cricklade Street | Housing | 0.2801 | 0 | 0 | 0 | 0.2801 | 0 | 0 | 0 | 100 | 0 | 0 | 0 | 0.2801 | 0 | 0 | 0 | 100 | 100 | 100 | 0 | 0 | 0 | 0 | 0 | 0 | 0 | 0
R518A | Land at Ermin Farm | Housing | 14.3398 | 0 | 0 | 0 | 14.3398 | 0 | 0 | 0 | 100 | 0.026512 | 0.0067309 | 0.081096 | 14.2254 | 0.18489 | 0.046938 | 0.56553 | 99.2026 | 100 | 100 | 0 | 0 | 0 | 0 | 0 | 0 | 0 | 0
R518B | Land adjacent Ermin Farm Cottage | Housing | 5.9552 | 0 | 0 | 0 | 5.9552 | 0 | 0 | 0 | 100 | 0 | 0 | 0.024166 | 5.931 | 0 | 0 | 0.40581 | 99.5942 | 100 | 100 | 0 | 0 | 0 | 0 | 0 | 0 | 0 | 0
R519 | Land south of Preston | Housing | 18.4473 | 0 | 0 | 0 | 18.4473 | 0 | 0 | 0 | 100 | 0.058837 | 0.062377 | 0.076202 | 18.2498 | 0.31895 | 0.33814 | 0.41308 | 98.9298 | 100 | 100 | 0 | 0 | 0 | 0 | 0 | 0 | 0 | 0
R520A | Site 3. Land located between Preston and the A419 | Housing | 11.2449 | 0 | 0 | 0 | 11.2449 | 0 | 0 | 0 | 100 | 0.052618 | 0.0035244 | 0.061596 | 11.1271 | 0.46793 | 0.031342 | 0.54777 | 98.953 | 100 | 100 | 0 | 0 | 0 | 0 | 0 | 0 | 0 | 0
R520B | Site 3. Land located between Preston and the A419 | Housing | 5.4691 | 0 | 0 | 0 | 5.4691 | 0 | 0 | 0 | 100 | 0 | 0 | 0.0048899 | 5.4642 | 0 | 0 | 0.08941 | 99.9106 | 100 | 100 | 0 | 0 | 0 | 0 | 0 | 0 | 0 | 0
R521 | Land at Preston (Site 1) | Housing | 5.105 | 0 | 0 | 0 | 5.105 | 0 | 0 | 0 | 100 | 0 | 9.1242e-05 | 0.070363 | 5.0345 | 0 | 0.0017873 | 1.3783 | 98.6199 | 100 | 100 | 0 | 0 | 0 | 0 | 0 | 0 | 0 | 0
R522 | Land located between Preston and the A419 (Site 2) | Housing | 22.5756 | 0 | 0 | 0 | 22.5756 | 0 | 0 | 0 | 100 | 0.034251 | 0.046115 | 0.21356 | 22.2817 | 0.15172 | 0.20427 | 0.94596 | 98.6981 | 100 | 100 | 0 | 0 | 0 | 0 | 0 | 0 | 0 | 0
R571A | Land at Driffield | Housing | 111.3475 | 0 | 0 | 0 | 111.3475 | 0 | 0 | 0 | 100 | 0.69392 | 0.44048 | 1.5882 | 108.6249 | 0.6232 | 0.39559 | 1.4263 | 97.5549 | 100 | 100 | 0 | 0 | 0 | 0 | 0 | 0 | 0 | 0
R571B | Rats Castle Plain | Housing | 6.3554 | 0 | 0 | 0 | 6.3554 | 0 | 0 | 0 | 100 | 0 | 0 | 0 | 6.3554 | 0 | 0 | 0 | 100 | 100 | 100 | 0 | 0 | 0 | 0 | 0 | 0 | 0 | 0
R583 | Land north of Ampney Crucis | Housing | 84.097 | 0 | 0 | 0 | 84.097 | 0 | 0 | 0 | 100 | 0.18125 | 0.15407 | 0.6275 | 83.1342 | 0.21553 | 0.1832 | 0.74616 | 98.8551 | 100 | 100 | 0 | 0 | 0 | 0 | 0 | 0 | 0 | 0
R591 | Former Godwin Pumps factory Springfield Road, GL7 5BX | Housing | 1.9815 | 0 | 0 | 0 | 1.9815 | 0 | 0 | 0 | 100 | 0 | 0.010809 | 0.018415 | 1.9523 | 0 | 0.54547 | 0.92931 | 98.5252 | 100 | 100 | 0 | 0 | 0 | 0 | 0 | 0 | 0 | 0
R592 | Land at Springfield Road | Housing | 1.5047 | 0 | 0 | 0 | 1.5047 | 0 | 0 | 0 | 100 | 0 | 0.0096076 | 0.0020016 | 1.4931 | 0 | 0.63852 | 0.13303 | 99.2285 | 100 | 100 | 0 | 0 | 0 | 0 | 0 | 0 | 0 | 0
R607 | Land north of London Road | Housing | 1.0645 | 0 | 0 | 0 | 1.0645 | 0 | 0 | 0 | 100 | 0.066364 | 0.0096076 | 0.0424 | 0.94613 | 6.2343 | 0.90255 | 3.9831 | 88.8801 | 100 | 100 | 0 | 0 | 0 | 0 | 0 | 0 | 0 | 0
R634 | Land south of Blackthorns | Housing | 0.81476 | 0 | 0 | 0 | 0.81476 | 0 | 0 | 0 | 100 | 0 | 0 | 0 | 0.81476 | 0 | 0 | 0 | 100 | 100 | 100 | 0 | 0 | 0 | 0 | 0 | 0 | 0 | 0
R635 | Land south of Church Farm | Housing | 2.2729 | 0 | 0 | 0 | 2.2729 | 0 | 0 | 0 | 100 | 0 | 0 | 0 | 2.2729 | 0 | 0 | 0 | 100 | 100 | 100 | 0 | 0 | 0 | 0 | 0 | 0 | 0 | 0
R636 | Land south of Preston House | Housing | 2.2151 | 0 | 0 | 0 | 2.2151 | 0 | 0 | 0 | 100 | 0 | 0 | 0.25836 | 1.9568 | 0 | 0 | 11.6636 | 88.3364 | 100 | 100 | 0 | 0 | 0 | 0 | 0 | 0 | 0 | 0
R637 | Land west of Harnpit to Witpit Lane | Housing | 2.6194 | 0 | 0 | 0 | 2.6194 | 0 | 0 | 0 | 100 | 0.01201 | 0.018014 | 0.17964 | 2.4098 | 0.45848 | 0.68772 | 6.8581 | 91.9958 | 100 | 100 | 0 | 0 | 0 | 0 | 0 | 0 | 0 | 0
R638 | Land around Foxleaze | Housing | 13.3222 | 0 | 0 | 0 | 13.3222 | 0 | 0 | 0 | 100 | 0 | 0.01241 | 0.2997 | 13.0101 | 0 | 0.093152 | 2.2496 | 97.6572 | 100 | 100 | 0 | 0 | 0 | 0 | 0 | 0 | 0 | 0
R639 | Land west of Ermin Farm buildings | Housing | 1.9297 | 0 | 0 | 0 | 1.9297 | 0 | 0 | 0 | 100 | 0 | 0 | 0 | 1.9297 | 0 | 0 | 0 | 100 | 100 | 100 | 0 | 0 | 0 | 0 | 0 | 0 | 0 | 0
R640 | Land south of Ermin Farm | Housing | 6.7929 | 0 | 0 | 0 | 6.7929 | 0 | 0 | 0 | 100 | 0.01201 | 0.011609 | 0.012 | 6.7573 | 0.1768 | 0.1709 | 0.17665 | 99.4756 | 100 | 100 | 0 | 0 | 0 | 0 | 0 | 0 | 0 | 0
S14B | Land off Oddington Road (A436) (remaining land after 23/01513/FUL) | Housing | 0.29275 | 0 | 0 | 0 | 0.29275 | 0 | 0 | 0 | 100 | 0 | 0 | 0 | 0.29275 | 0 | 0 | 0 | 100 | 100 | 100 | 0 | 0 | 0 | 0 | 0 | 0 | 0 | 0
S55B | Land adjoining Tall Trees, Oddington Road | Housing | 0.57995 | 0 | 0 | 0 | 0.57995 | 0 | 0 | 0 | 100 | 5.8128e-05 | 0.0031862 | 0.0076424 | 0.56906 | 0.010023 | 0.54939 | 1.3178 | 98.1228 | 100 | 100 | 0 | 0 | 0 | 0 | 0 | 0 | 0 | 0
SD11A | Land south of Spire View | Housing | 4.7624 | 0 | 0 | 0.004172 | 4.7582 | 0 | 0 | 0.087605 | 99.9124 | 0 | 0.01201 | 0.0052041 | 4.7451 | 0 | 0.25218 | 0.10928 | 99.6385 | 100 | 100 | 0 | 0 | 0 | 0 | 0.004172 | 0.087603 | 0 | 0
SD11B | Land south of Spire View | Housing | 5.2389 | 0.085416 | 0.028307 | 0.074839 | 5.0504 | 1.6304 | 0.54031 | 1.4285 | 96.4008 | 0 | 0 | 0.0079651 | 5.231 | 0 | 0 | 0.15204 | 99.848 | 100 | 100 | 1.1347e-06 | 2.1659e-05 | 0.023116 | 0.44123 | 0.010008 | 0.19103 | 0 | 0
SD12 | Land north of Nursery View and east of Ashton Road | Housing | 4.793 | 0 | 0 | 0 | 4.793 | 0 | 0 | 0 | 100 | 0.12901 | 0.036509 | 0.021128 | 4.6063 | 2.6916 | 0.76173 | 0.44081 | 96.1058 | 100 | 100 | 0 | 0 | 0 | 0 | 0 | 0 | 0 | 0
SD15 | Plummers Farm, east of Aston Road | Housing | 3.1761 | 0 | 0 | 0.0054822 | 3.1706 | 0 | 0 | 0.17261 | 99.8274 | 0.0049496 | 0.00078589 | 0.025417 | 3.1449 | 0.15584 | 0.024744 | 0.80027 | 99.0191 | 100 | 100 | 0 | 0 | 0.014243 | 0.44846 | 0 | 0 | 0 | 0
SD17 | Land east of Siddington Road and west of Bluebell Drive | Housing | 0.63489 | 0.0020451 | 1.0772e-10 | 0.33861 | 0.29424 | 0.32213 | 1.6966e-08 | 53.3328 | 46.3451 | 0 | 0.011608 | 0.040256 | 0.58303 | 0 | 1.8283 | 6.3405 | 91.8311 | 100 | 100 | 1.1794e-07 | 1.8576e-05 | 0.12524 | 19.7266 | 2.9094e-10 | 4.5825e-08 | 0 | 0
SD18 | Land south of Spire View | Housing | 3.672 | 0.41882 | 0.010024 | 0.14749 | 3.0956 | 11.4059 | 0.273 | 4.0166 | 84.3045 | 0.069759 | 0.0080033 | 0.067431 | 3.5268 | 1.8998 | 0.21796 | 1.8364 | 96.0459 | 100 | 100 | 0.079823 | 2.1738 | 0.013946 | 0.37979 | 0.040031 | 1.0902 | 0 | 0
SD19 | Land south of Spire View | Housing | 2.1348 | 0 | 0 | 0 | 2.1348 | 0 | 0 | 0 | 100 | 0.013484 | 0.026408 | 0.036829 | 2.0581 | 0.63161 | 1.237 | 1.7252 | 96.4062 | 100 | 100 | 0 | 0 | 0 | 0 | 0 | 0 | 0 | 0
SD20 | Land north of Clark’s Lane and south of Old Canal | Housing | 21.6768 | 0 | 0 | 0 | 21.6768 | 0 | 0 | 0 | 100 | 0.099812 | 0.0056058 | 0.10188 | 21.4695 | 0.46046 | 0.025861 | 0.47 | 99.0437 | 100 | 100 | 0 | 0 | 0 | 0 | 0 | 0 | 0 | 0
SD3 | Land north of Nursery View and east of Ashton Road | Housing | 1.6158 | 0 | 0 | 0 | 1.6158 | 0 | 0 | 0 | 100 | 0.01201 | 0.018014 | 0.034027 | 1.5518 | 0.74325 | 1.1149 | 2.1059 | 96.036 | 100 | 100 | 0 | 0 | 0 | 0 | 0 | 0 | 0 | 0
SD9A | Barton Farm - Part 1 | Housing | 4.304 | 0 | 0 | 0 | 4.304 | 0 | 0 | 0 | 100 | 0 | 0 | 0 | 4.304 | 0 | 0 | 0 | 100 | 100 | 100 | 0 | 0 | 0 | 0 | 0 | 0 | 0 | 0
SD9B | Barton Farm - Part 2 | Housing | 4.6198 | 0 | 0 | 0 | 4.6198 | 0 | 0 | 0 | 100 | 0.025663 | 0.002576 | 0.015923 | 4.5756 | 0.5555 | 0.055759 | 0.34466 | 99.0441 | 100 | 100 | 0 | 0 | 0 | 0 | 0 | 0 | 0 | 0
SD9C | Barton Farm - Part 3 | Housing | 9.7737 | 0 | 0 | 0 | 9.7737 | 0 | 0 | 0 | 100 | 0.48045 | 0.085877 | 0.16196 | 9.0454 | 4.9158 | 0.87865 | 1.6571 | 92.5484 | 100 | 100 | 0 | 0 | 0 | 0 | 0 | 0 | 0 | 0
T31B | Land adjacent to Blind Lane | Housing | 2.0088 | 0 | 0 | 0 | 2.0088 | 0 | 0 | 0 | 100 | 0.021083 | 0.0016013 | 0.0038296 | 1.9823 | 1.0495 | 0.079712 | 0.19064 | 98.6801 | 100 | 100 | 0 | 0 | 0 | 0 | 0 | 0 | 0 | 0
T71A | Land north-west of Highfield Cottage | Housing | 2.1594 | 0 | 0 | 0 | 2.1594 | 0 | 0 | 0 | 100 | 0.00098018 | 0 | 0.00061461 | 2.1578 | 0.045392 | 0 | 0.028462 | 99.9261 | 100 | 100 | 0 | 0 | 0 | 0 | 0 | 0 | 0 | 0
W11 | Land between Colin Lane and future Heritage Railway | Housing | 0.71704 | 0 | 0 | 0 | 0.71704 | 0 | 0 | 0 | 100 | 0.010437 | 0.0009059 | 0.038591 | 0.6671 | 1.4555 | 0.12634 | 5.382 | 93.0361 | 100 | 100 | 0 | 0 | 0 | 0 | 0 | 0 | 0 | 0
W4B | Land between Colin Lane and future Heritage Railway | Housing | 1.8174 | 0 | 0 | 0 | 1.8174 | 0 | 0 | 0 | 100 | 0.14355 | 0.073624 | 0.43253 | 1.1677 | 7.8987 | 4.051 | 23.7992 | 64.2511 | 100 | 100 | 0 | 0 | 0 | 0 | 0 | 0 | 0 | 0
W7A2 | Land north of B4632 and east of employment estate | Housing | 2.038 | 0 | 0 | 0 | 2.038 | 0 | 0 | 0 | 100 | 0.013634 | 0.0092073 | 0.17767 | 1.8375 | 0.66902 | 0.45179 | 8.7181 | 90.1611 | 100 | 100 | 0 | 0 | 0 | 0 | 0 | 0 | 0 | 0
W7C | Land north of B4632 and east of employment estate (Site C) | Housing | 0.55809 | 0 | 0 | 0 | 0.55809 | 0 | 0 | 0 | 100 | 0 | 0 | 0 | 0.55809 | 0 | 0 | 0 | 100 | 100 | 100 | 0 | 0 | 0 | 0 | 0 | 0 | 0 | 0
W8B | Land west of Field Close & north of B4632 | Housing | 2.8904 | 0 | 0 | 0 | 2.8904 | 0 | 0 | 0 | 100 | 0.13185 | 0.13438 | 0.32278 | 2.3014 | 4.5617 | 4.6492 | 11.1673 | 79.6219 | 100 | 100 | 0 | 0 | 0 | 0 | 0 | 0 | 0 | 0
23/02101/FUL | Land and properties at Berkeley Close, GL7 5UN | Housing | 2.1851 | 0 | 0 | 0 | 2.1851 | 0 | 0 | 0 | 100 | 0.00013049 | 0.043243 | 0.28555 | 1.8562 | 0.0059718 | 1.979 | 13.0683 | 84.9467 | 100 | 100 | 0 | 0 | 2.1851 | 100 | 0 | 0 | 0 | 0
24/01608/FUL | Land west of Down Ampney Football Club, Broadleaze | Housing | 0.50348 | 0 | 0 | 0 | 0.50348 | 0 | 0 | 0 | 100 | 0 | 0.020567 | 0.035492 | 0.44742 | 0 | 4.0849 | 7.0494 | 88.8656 | 100 | 100 | 0 | 0 | 0 | 0 | 0 | 0 | 0 | 0
25/00394/OPANOT | Units A B And C Querns Business Centre, Whitworth Road, GL7 1RT | Housing | 0.16338 | 0 | 0 | 0 | 0.16338 | 0 | 0 | 0 | 100 | 0 | 0 | 0 | 0.16338 | 0 | 0 | 0 | 100 | 100 | 100 | 0 | 0 | 0 | 0 | 0 | 0 | 0 | 0
BOWE1 | Land north of Bourton Industrial Park | Employment | 5.6241 | 1.0694 | 0.19486 | 0.31987 | 4.0399 | 19.0154 | 3.4647 | 5.6875 | 71.8325 | 0.31292 | 0.25039 | 0.55272 | 4.5081 | 5.5639 | 4.4521 | 9.8278 | 80.1562 | 100 | 100 | 0.18605 | 3.3081 | 0.18222 | 3.2401 | 0 | 0 | 0 | 0
C164A | Land east of Kingshill Lane | Mixed Use | 41.9605 | 0 | 0 | 0 | 41.9605 | 0 | 0 | 0 | 100 | 0.25251 | 0.11703 | 0.51167 | 41.0793 | 0.60177 | 0.27892 | 1.2194 | 97.8999 | 100 | 100 | 0 | 0 | 0 | 0 | 0 | 0 | 0 | 0
C190 | Steadings southern extension, Cirencester | Mixed Use | 116.645 | 0 | 0 | 0 | 116.645 | 0 | 0 | 0 | 100 | 0.60964 | 0.2467 | 1.4038 | 114.3849 | 0.52264 | 0.2115 | 1.2035 | 98.0624 | 100 | 100 | 0 | 0 | 0 | 0 | 0 | 0 | 0 | 0
CCNE1 | Land west of Battlebrook Drive, Station Road | Employment | 1.0312 | 0 | 0 | 0 | 1.0312 | 0 | 0 | 0 | 100 | 0.036167 | 0.018645 | 0.014378 | 0.96205 | 3.5071 | 1.808 | 1.3942 | 93.2907 | 100 | 100 | 0 | 0 | 0 | 0 | 0 | 0 | 0 | 0
DA16A | Land west of Church Lane | Housing | 2.7604 | 1.6117 | 0.097856 | 0.067474 | 0.98344 | 58.3843 | 3.5449 | 2.4443 | 35.6264 | 0.010408 | 0.022418 | 0.068241 | 2.6594 | 0.37705 | 0.81211 | 2.4721 | 96.3387 | 100 | 100 | 0.11438 | 4.1436 | 0.015849 | 0.57415 | 0.011338 | 0.41074 | 0 | 0
DA17A | Down Ampney Airfield (Site A) | Housing | 12.6909 | 0 | 0 | 0 | 12.6909 | 0 | 0 | 0 | 100 | 0.10403 | 0.092551 | 0.51735 | 11.977 | 0.81972 | 0.72927 | 4.0765 | 94.3745 | 100 | 100 | 0 | 0 | 0 | 0 | 0 | 0 | 0 | 0
DA20A | Castle Hill Farm (Site A) | Housing | 31.6776 | 0 | 0 | 0 | 31.6776 | 0 | 0 | 0 | 100 | 1.1905 | 0.70653 | 1.6365 | 28.1441 | 3.758 | 2.2304 | 5.1662 | 88.8454 | 100 | 100 | 0 | 0 | 0 | 0 | 0 | 0 | 0 | 0
DA21 | Land between Poulton Road and Meysey Hampton Road | Housing | 34.4387 | 0 | 0 | 0 | 34.4387 | 0 | 0 | 0 | 100 | 1.4065 | 0.29386 | 0.92159 | 31.8167 | 4.0841 | 0.85329 | 2.676 | 92.3865 | 100 | 100 | 0 | 0 | 0 | 0 | 0 | 0 | 0 | 0
DA22A | Land north of Down Ampney (Site A) | Housing | 38.3324 | 0.048073 | 0.048073 | 0.0040124 | 38.2322 | 0.12541 | 0.12541 | 0.010467 | 99.7387 | 1.3211 | 0.88652 | 1.5774 | 34.5473 | 3.4465 | 2.3127 | 4.115 | 90.1257 | 100 | 100 | 0.048073 | 0.12541 | 0.28535 | 0.7444 | 0 | 0 | 0 | 0
F57A | Land north-east of Fairford | Housing | 2.2019 | 0 | 0 | 0 | 2.2019 | 0 | 0 | 0 | 100 | 0.0010135 | 0.021788 | 0.019434 | 2.1597 | 0.04603 | 0.98949 | 0.88262 | 98.0819 | 100 | 100 | 0 | 0 | 0 | 0 | 0 | 0 | 0 | 0
F57B | Land north-east of Fairford | Housing | 37.6159 | 0 | 0 | 0 | 37.6159 | 0 | 0 | 0 | 100 | 0.45561 | 0.13499 | 0.2497 | 36.7756 | 1.2112 | 0.35886 | 0.66382 | 97.7661 | 100 | 100 | 0 | 0 | 0 | 0 | 0 | 0 | 0 | 0
F57C | Land north-east of Fairford | Mixed Use | 31.5026 | 0 | 0 | 0.00089871 | 31.5017 | 0 | 0 | 0.0028528 | 99.9971 | 0.24426 | 1.186 | 1.9293 | 28.143 | 0.77537 | 3.7648 | 6.1242 | 89.3356 | 100 | 100 | 0 | 0 | 0.0037072 | 0.011768 | 0 | 0 | 0 | 0
K15 | Land south of Cotswold Airport | Employment | 16.2957 | 0 | 0 | 0 | 16.2957 | 0 | 0 | 0 | 100 | 0.078463 | 0.030424 | 0.078463 | 16.1083 | 0.48149 | 0.1867 | 0.48149 | 98.8503 | 100 | 100 | 0 | 0 | 0 | 0 | 0 | 0 | 0 | 0
M88A | Land east of Lemington Grange | Housing | 2.9266 | 0 | 0 | 0 | 2.9266 | 0 | 0 | 0 | 100 | 0.48452 | 0.18329 | 0.42231 | 1.8365 | 16.5555 | 6.2629 | 14.4297 | 62.7519 | 100 | 100 | 0 | 0 | 0 | 0 | 0 | 0 | 0 | 0
M88B | Lemington Grange | Housing | 19.5991 | 0 | 0 | 0 | 19.5991 | 0 | 0 | 0 | 100 | 0.60204 | 0.1517 | 0.36597 | 18.4794 | 3.0718 | 0.77401 | 1.8673 | 94.2869 | 100 | 100 | 0 | 0 | 0 | 0 | 0 | 0 | 0 | 0
M89 | Land to south of Primrose Court Sewage Pumping Station | Employment | 3.9723 | 0 | 0 | 0 | 3.9723 | 0 | 0 | 0 | 100 | 0.067707 | 0.04026 | 0.095503 | 3.7689 | 1.7045 | 1.0135 | 2.4042 | 94.8778 | 100 | 100 | 0 | 0 | 0 | 0 | 0 | 0 | 0 | 0
MK11A | Land east of Stratford Road (Site A) | Housing | 4.8369 | 0 | 0 | 0 | 4.8369 | 0 | 0 | 0 | 100 | 0 | 0 | 0.01241 | 4.8245 | 0 | 0 | 0.25656 | 99.7434 | 100 | 100 | 0 | 0 | 0 | 0 | 0 | 0 | 0 | 0
MK16 | Glebe Land, Broad Marston Road | Housing | 1.0727 | 0 | 0 | 0 | 1.0727 | 0 | 0 | 0 | 100 | 0.15416 | 0.14606 | 0.23583 | 0.53669 | 14.3708 | 13.6155 | 21.9842 | 50.0295 | 100 | 100 | 0 | 0 | 0 | 0 | 0 | 0 | 0 | 0
MK17 | Field adjoining Market Garden Close, Broad Marston Lane | Housing | 2.3127 | 0 | 0 | 0 | 2.3127 | 0 | 0 | 0 | 100 | 0.13192 | 0.024329 | 0.19073 | 1.9657 | 5.7043 | 1.052 | 8.2472 | 84.9964 | 100 | 100 | 0 | 0 | 0 | 0 | 0 | 0 | 0 | 0
MK19 | Land west of nurseries on Broad Marston Lane | Housing | 7.8296 | 0.62987 | 0.065687 | 0.075081 | 7.059 | 8.0447 | 0.83895 | 0.95894 | 90.1574 | 0.35841 | 0.17323 | 0.44341 | 6.8546 | 4.5776 | 2.2125 | 5.6633 | 87.5465 | 100 | 100 | 0.047272 | 0.60376 | 0.027909 | 0.35646 | 0 | 0 | 0 | 0
MK1AB | Meadow View | Housing | 6.6776 | 0 | 0 | 0 | 6.6776 | 0 | 0 | 0 | 100 | 0.15193 | 0.11957 | 1.1322 | 5.2739 | 2.2752 | 1.7906 | 16.955 | 78.9792 | 100 | 100 | 0 | 0 | 0 | 0 | 0 | 0 | 0 | 0
MK21 | Land east of Broad Marston Road (north of Glass House Road) | Housing | 10.7992 | 0 | 0 | 0 | 10.7992 | 0 | 0 | 0 | 100 | 1.4321 | 0.86891 | 1.6102 | 6.888 | 13.2615 | 8.046 | 14.9104 | 63.7821 | 100 | 100 | 0 | 0 | 0 | 0 | 0 | 0 | 0 | 0
MK22 | Land west of Stratford Road (opposite allotments) | Housing | 7.9568 | 0 | 0 | 0 | 7.9568 | 0 | 0 | 0 | 100 | 0.1304 | 0.071624 | 0.82051 | 6.9343 | 1.6388 | 0.90016 | 10.312 | 87.149 | 100 | 100 | 0 | 0 | 0 | 0 | 0 | 0 | 0 | 0
MK23 | Land east of Broad Marton Road (opposite allotments) | Housing | 4.7744 | 0 | 0 | 0 | 4.7744 | 0 | 0 | 0 | 100 | 0.25578 | 0.22211 | 0.89718 | 3.3993 | 5.3574 | 4.6522 | 18.7914 | 71.199 | 100 | 100 | 0 | 0 | 0 | 0 | 0 | 0 | 0 | 0
MK3 | Land at Prospect Gardens, Stratford Road, GL55 6SR | Mixed Use | 12.6202 | 0 | 0 | 0 | 12.6202 | 0 | 0 | 0 | 100 | 0.51361 | 0.30011 | 1.221 | 10.5855 | 4.0698 | 2.378 | 9.6752 | 83.877 | 100 | 100 | 0 | 0 | 0 | 0 | 0 | 0 | 0 | 0
MK7 | Land between Summerville Ltd. and Stratford Road | Housing | 2.1136 | 0 | 0 | 0 | 2.1136 | 0 | 0 | 0 | 100 | 0.024219 | 0.0083379 | 0.016554 | 2.0644 | 1.1459 | 0.3945 | 0.78324 | 97.6764 | 100 | 100 | 0 | 0 | 0 | 0 | 0 | 0 | 0 | 0
R203A | Land to rear of the Knoll, Whelford Road | Housing | 2.5181 | 0 | 0 | 0 | 2.5181 | 0 | 0 | 0 | 100 | 0.033627 | 0.023619 | 0.059008 | 2.4018 | 1.3354 | 0.93796 | 2.3434 | 95.3833 | 100 | 100 | 0 | 0 | 0 | 0 | 0 | 0 | 0 | 0
R203B | Land to rear of the Knoll, Whelford Road | Housing | 2.3392 | 0 | 0 | 0 | 2.3392 | 0 | 0 | 0 | 100 | 0 | 0.010008 | 0.085793 | 2.2434 | 0 | 0.42783 | 3.6675 | 95.9046 | 100 | 100 | 0 | 0 | 0 | 0 | 0 | 0 | 0 | 0
R203C | Land to rear of the Knoll, Whelford Road | Housing | 4.3478 | 0 | 0 | 0 | 4.3478 | 0 | 0 | 0 | 100 | 0 | 0 | 0.082065 | 4.2658 | 0 | 0 | 1.8875 | 98.1125 | 100 | 100 | 0 | 0 | 0 | 0 | 0 | 0 | 0 | 0
R644 | Fosse Farm | Employment | 129.7432 | 0.63554 | 0.089087 | 0.23025 | 128.7883 | 0.48985 | 0.068664 | 0.17746 | 99.264 | 2.2769 | 0.78844 | 2.5523 | 124.1255 | 1.755 | 0.6077 | 1.9672 | 95.6701 | 100 | 100 | 0.080687 | 0.06219 | 0.77451 | 0.59695 | 0 | 0 | 0 | 0
R650 | Land south-west of Preston between Cirencester Road (A419) and A419T | Mixed Use | 81.9463 | 0 | 0 | 0 | 81.9463 | 0 | 0 | 0 | 100 | 0.13259 | 0.069965 | 0.69819 | 81.0456 | 0.1618 | 0.085379 | 0.85201 | 98.9008 | 100 | 100 | 0 | 0 | 0 | 0 | 0 | 0 | 0 | 0
R657 | Land south of Driffield | Housing | 53.721 | 0 | 0 | 0 | 53.721 | 0 | 0 | 0 | 100 | 0.22737 | 0.16704 | 0.27206 | 53.0546 | 0.42325 | 0.31094 | 0.50644 | 98.7594 | 100 | 100 | 0 | 0 | 0 | 0 | 0 | 0 | 0 | 0
R658 | Land north of The Folly | Housing | 16.1662 | 0 | 0 | 0 | 16.1662 | 0 | 0 | 0 | 100 | 0.010155 | 0.0036034 | 0.01256 | 16.1399 | 0.062816 | 0.02229 | 0.077691 | 99.8372 | 100 | 100 | 0 | 0 | 0 | 0 | 0 | 0 | 0 | 0
R670 | Glebe Farm Yard, Hatherop | Housing | 1.4438 | 0 | 0 | 0 | 1.4438 | 0 | 0 | 0 | 100 | 0.010809 | 0.015612 | 0.040832 | 1.3766 | 0.74861 | 1.0813 | 2.8281 | 95.342 | 100 | 100 | 0 | 0 | 0 | 0 | 0 | 0 | 0 | 0
SD23 | Land between disused canal and disused railway line, north of Park Way | Housing | 5.685 | 0 | 0 | 0.00825 | 5.6768 | 0 | 0 | 0.14512 | 99.8549 | 0.013484 | 0.026408 | 0.036829 | 5.6083 | 0.23718 | 0.46452 | 0.64782 | 98.6505 | 100 | 100 | 0 | 0 | 0.0036029 | 0.063374 | 0.0024266 | 0.042684 | 0 | 0
UR1A | Upper Rissington Business Park | Housing | 0.56461 | 0 | 0 | 0 | 0.56461 | 0 | 0 | 0 | 100 | 0 | 0 | 0 | 0.56461 | 0 | 0 | 0 | 100 | 100 | 100 | 0 | 0 | 0 | 0 | 0 | 0 | 0 | 0
W8C | Land west of Field Close & north of B4632 | Housing | 1.0931 | 0 | 0 | 0 | 1.0931 | 0 | 0 | 0 | 100 | 0.11302 | 0.071322 | 0.18939 | 0.71935 | 10.3397 | 6.5249 | 17.3263 | 65.8091 | 100 | 100 | 0 | 0 | 0 | 0 | 0 | 0 | 0 | 0
R583B | Ampney Crucis Strategic Site | Housing | 11.0185 | 0.027245 | 0.007934 | 0.0057555 | 10.9775 | 0.24727 | 0.072007 | 0.052235 | 99.6285 | 0.049007 | 0.01255 | 0.022442 | 10.9345 | 0.44477 | 0.1139 | 0.20367 | 99.2377 | 100 | 100 | 0.0058907 | 0.053462 | 0.0048595 | 0.044104 | 0 | 0 | 0 | 0
R583C | Ampney Crucis Strategic Site | Housing | 10.0138 | 0 | 0 | 0 | 10.0138 | 0 | 0 | 0 | 100 | 0.015706 | 0.04603 | 0.21584 | 9.7362 | 0.15684 | 0.45967 | 2.1555 | 97.228 | 100 | 100 | 0 | 0 | 0 | 0 | 0 | 0 | 0 | 0
R583D | Ampney Crucis Strategic Site | Housing | 13.6967 | 0 | 0 | 0 | 13.6967 | 0 | 0 | 0 | 100 | 0.015685 | 0.021149 | 0.0071041 | 13.6528 | 0.11452 | 0.15441 | 0.051867 | 99.6792 | 100 | 100 | 0 | 0 | 0 | 0 | 0 | 0 | 0 | 0
[7 empty] | QA | 0 | 0 | 0 | 26.6791 |  |  |  | QA | 0 | 0 | 0 | 17.2971 | 100 | 100
[7 empty] | QA | 58.3843 | 3.5449 | 73.3209 | 100 |  |  |  | QA | 77.7355 | 13.6155 | 24.0876 | 100 | 100 | 100